## GraphML_WBS
Code, 1 | Code, 2 | Code, 3 | Code, 4 | Code, 5 | Code, 6 | Description | Unit | Units | Consumption | Waste Factor | Unit Cost | Source Qty | Tag-Uniformat 1 | Tag-Uniformat 2 | Tag-Uniformat 3 | Tag-Uniformat 4 | Tag-CSI 1 | Tag-CSI 2 | Tag-Cost Type | Tag-Labor Resource | Tag-CSI Resource 1 | Tag-CSI Resource 2 | Node
[6 empty] | BUILDING SITEWORK | - | - | 1 | 1 | 0 | 1 | G - BUILDING SITEWORK | [9 empty] | 1 | bar: Code, 1 to Code, 6
Code, 2: G10 | Site Preparation | - | - | 1 | 1 | 0 | 1 | G - BUILDING SITEWORK | G10 - Site Preparation | [8 empty] | 2
Code, 4: G1031.001 | Cut and Fill | CY | CY/CY | 1 | 1 | 0 | G1031.001_Cut and Fill.Net Volume | G - BUILDING SITEWORK | G10 - Site Preparation | G1030 - Site Earthwork | G1031 - Site Grading Excavation | [6 empty] | 4
Code, 5: 31.23.00.100.0 | Mass Excavation to Reduce levels | CY | CY/CY | 1 | 1 | 0 | G1031.001_Cut and Fill.Net Volume | G - BUILDING SITEWORK | G10 - Site Preparation | G1030 - Site Earthwork | G1031 - Site Grading Excavation | 31 - EARTHWORK | 31 23 00 - Excavation and Fill |  |  |  |  | 5
Code, 6: LEXC001 | Excavation Labor | HR | HR/CY | 0.096 | 1 | 0 | Parent.Quantity | G - BUILDING SITEWORK | G10 - Site Preparation | G1030 - Site Earthwork | G1031 - Site Grading Excavation | 31 - EARTHWORK | 31 23 00 - Excavation and Fill | Labor | LEXC |  |  | 6
Code, 6: PEXC0103 | Excavator | HR | HR/CY | 0.096 | 1 | 0 | Parent.Quantity | G - BUILDING SITEWORK | G10 - Site Preparation | G1030 - Site Earthwork | G1031 - Site Grading Excavation | 31 - EARTHWORK | 31 23 00 - Excavation and Fill | Machinery |  |  |  | 6
Code, 5: 31.23.20.100.0 | Mass Fill to Make up levels | CY | CY/CY | 1 | 1 | 0 | G1031.001_Cut and Fill.Net Volume | G - BUILDING SITEWORK | G10 - Site Preparation | G1030 - Site Earthwork | G1031 - Site Grading Excavation | 31 - EARTHWORK | 31 23 20 - Excavation and Fill |  |  |  |  | 5
Code, 6: LEXC001 | Excavation Labor | HR | HR/CY | 0.026 | 1 | 0 | Parent.Quantity | G - BUILDING SITEWORK | G10 - Site Preparation | G1030 - Site Earthwork | G1031 - Site Grading Excavation | 31 - EARTHWORK | 31 23 20 - Excavation and Fill | Labor | LEXC |  |  | 6
Code, 6: PEXC0103 | Excavator | HR | HR/CY | 0.026 | 1 | 0 | Parent.Quantity | G - BUILDING SITEWORK | G10 - Site Preparation | G1030 - Site Earthwork | G1031 - Site Grading Excavation | 31 - EARTHWORK | 31 23 20 - Excavation and Fill | Machinery |  |  |  | 6
Code, 6: M31.23.20.100 | Imported Fill Material | HR | HR/CY | 0.026 | 1 | 0 | Parent.Quantity | G - BUILDING SITEWORK | G10 - Site Preparation | G1030 - Site Earthwork | G1031 - Site Grading Excavation | 31 - EARTHWORK | 31 23 20 - Excavation and Fill | Material |  | M31 | M31 23 20 | 6
Code, 5: 31.23.30.100.0 | Remove Surplus Excavated Material | CY | CY/CY | 1 | 1 | 0 | G1031.001_Cut and Fill.Net Volume | G - BUILDING SITEWORK | G10 - Site Preparation | G1030 - Site Earthwork | G1031 - Site Grading Excavation | 31 - EARTHWORK | 31 23 30 - Excavation and Fill |  |  |  |  | 5
Code, 6: LEXC001 | Excavation Labor | HR | HR/CY | 0.07 | 1 | 0 | Parent.Quantity | G - BUILDING SITEWORK | G10 - Site Preparation | G1030 - Site Earthwork | G1031 - Site Grading Excavation | 31 - EARTHWORK | 31 23 30 - Excavation and Fill | Labor | LEXC |  |  | 6
Code, 6: PDIS0101 | Haul Spoils off Site | CY | CY/CY | 1 | 1 | 0 | Parent.Quantity | G - BUILDING SITEWORK | G10 - Site Preparation | G1030 - Site Earthwork | G1031 - Site Grading Excavation | 31 - EARTHWORK | 31 23 30 - Excavation and Fill | Machinery |  |  |  | 6
[6 empty] | SUBSTRUCTURE | - |  | 1 | 1 | 0 | 1 | A - SUBSTRUCTURE | [9 empty] | 1 | bar: Code, 1 to Code, 6
Code, 2: A10 | Foundations | - |  | 1 | 1 | 0 | 1 | A - SUBSTRUCTURE | A10 - Foundations | [8 empty] | 2
Code, 3: A1010 | Standard | - |  | 1 | 1 | 0 | 1 | A - SUBSTRUCTURE | A10 - Foundations | A1010 - Standard | [7 empty] | 3
Code, 4: A1012_001 | CIP Pad Footing-ID | CY |  | 1 | 1 | 0 | A1012_001_CIP Pad Footing-ID.Net Volume | A - SUBSTRUCTURE | A10 - Foundations | A1010 - Standard | A1012 - Column Foundations & Pile Caps | [6 empty] | 4 | A1012_001
Code, 5: 31.23.00.010.0 | Excavate Pad Footings | CY | CY/CY | 1 | 1 | 0 | A1012_001_CIP Pad Footing-ID.Net Volume | A - SUBSTRUCTURE | A10 - Foundations | A1010 - Standard | A1012 - Column Foundations & Pile Caps | 31 - EARTHWORK | 31 23 00 - Excavation and Fill |  |  |  |  | 5
Code, 6: LEXC001 | Excavation Labor | HR | HR/CY | 0.2 | 1 | 0 | Parent.Quantity | A - SUBSTRUCTURE | A10 - Foundations | A1010 - Standard | A1012 - Column Foundations & Pile Caps | 31 - EARTHWORK | 31 23 00 - Excavation and Fill | Labor | LEXC |  |  | 6
Code, 6: PEXC0101 | JCB 3C | HR | HR/CY | 0.4 | 1 | 0 | Parent.Quantity | A - SUBSTRUCTURE | A10 - Foundations | A1010 - Standard | A1012 - Column Foundations & Pile Caps | 31 - EARTHWORK | 31 23 00 - Excavation and Fill | Machinery |  |  |  | 6
Code, 5: 31.23.00.040.0 | Excavate layback for excavation | CY | CY/CY | 1 | 1 | 0 | A1012_001_CIP Pad Footing-ID.Edge Surface Area | A - SUBSTRUCTURE | A10 - Foundations | A1010 - Standard | A1012 - Column Foundations & Pile Caps | 31 - EARTHWORK | 31 23 00 - Excavation and Fill |  |  |  |  | 5
Code, 6: LEXC001 | Excavation Labor | HR | HR/CY | 0.2 | 1 | 0 | Parent.Quantity | A - SUBSTRUCTURE | A10 - Foundations | A1010 - Standard | A1012 - Column Foundations & Pile Caps | 31 - EARTHWORK | 31 23 00 - Excavation and Fill | Labor | LEXC |  |  | 6
Code, 6: PEXC0101 | JCB 3C | HR | HR/CY | 0.4 | 1 | 0 | Parent.Quantity | A - SUBSTRUCTURE | A10 - Foundations | A1010 - Standard | A1012 - Column Foundations & Pile Caps | 31 - EARTHWORK | 31 23 00 - Excavation and Fill | Machinery |  |  |  | 6
Code, 5: 31.23.20.010.0 | Backfill Excavation to Pad Footings | CY | CY/CY | 1 | 1 | 0 | (A1012_001_CIP Pad Footing-ID.Net Top Surface Area*XX)+(A1012_001_CIP Pad Footing-ID.Edge Surface Area*1) | A - SUBSTRUCTURE | A10 - Foundations | A1010 - Standard | A1012 - Column Foundations & Pile Caps | 31 - EARTHWORK | 31 23 20 - Excavation and Fill |  |  |  |  | 5
Code, 6: LEXC001 | Excavation Labor | HR | HR/CY | 0.64 | 1 | 0 | Parent.Quantity | A - SUBSTRUCTURE | A10 - Foundations | A1010 - Standard | A1012 - Column Foundations & Pile Caps | 31 - EARTHWORK | 31 23 20 - Excavation and Fill | Labor | LEXC |  |  | 6
Code, 6: PEXC0101 | JCB 3C | HR | HR/CY | 0.32 | 1 | 0 | Parent.Quantity | A - SUBSTRUCTURE | A10 - Foundations | A1010 - Standard | A1012 - Column Foundations & Pile Caps | 31 - EARTHWORK | 31 23 20 - Excavation and Fill | Machinery |  |  |  | 6
Code, 5: 31.23.30.020.0 | Remove Surplus Excavated Material | CY | CY/CY | 1 | 1.1 | 0 | A1012_001_CIP Pad Footing-ID.Net Volume | A - SUBSTRUCTURE | A10 - Foundations | A1010 - Standard | A1012 - Column Foundations & Pile Caps | 31 - EARTHWORK | 31 23 30 - Excavation and Fill |  |  |  |  | 5
Code, 6: LEXC001 | Excavation Labor | HR | HR/CY | 0.07 | 1 | 0 | Parent.Quantity | A - SUBSTRUCTURE | A10 - Foundations | A1010 - Standard | A1012 - Column Foundations & Pile Caps | 31 - EARTHWORK | 31 23 30 - Excavation and Fill | Labor | LEXC |  |  | 6
Code, 6: PDIS0101 | Haul Spoils off Site | CY | CY/CY | 1 | 1 | 0 | Parent.Quantity | A - SUBSTRUCTURE | A10 - Foundations | A1010 - Standard | A1012 - Column Foundations & Pile Caps | 31 - EARTHWORK | 31 23 30 - Excavation and Fill | Machinery |  |  |  | 6
Code, 5: 03.62.00.010.0 | Grout Base Plates | EA | EA/EA | 1 | 1 | 0 | A1012_001_CIP Pad Footing-ID.Count | A - SUBSTRUCTURE | A10 - Foundations | A1010 - Standard | A1012 - Column Foundations & Pile Caps | 03 - CONCRETE | 03 62 00 - Non-Shrink Grouting |  |  |  |  | 5
Code, 6: LCON001 | Concrete Pourer | HR | HR/EA | 0.75 | 1 | 0 | Parent.Quantity | A - SUBSTRUCTURE | A10 - Foundations | A1010 - Standard | A1012 - Column Foundations & Pile Caps | 03 - CONCRETE | 03 62 00 - Non-Shrink Grouting | Labor | LCON |  |  | 6
Code, 6: M03.62.00.010 | Base Plates | EA | EA/EA | 1 | 1 | 0 | Parent.Quantity | A - SUBSTRUCTURE | A10 - Foundations | A1010 - Standard | A1012 - Column Foundations & Pile Caps | 03 - CONCRETE | 03 62 00 - Non-Shrink Grouting | Material |  | M03 | M03 62 00 | 6
Code, 5: 03.62.00.020.0 | Fix Anchor Bolts | EA | EA/EA | 4 | 1 | 0 | A1012_001_CIP Pad Footing-ID.Count | A - SUBSTRUCTURE | A10 - Foundations | A1010 - Standard | A1012 - Column Foundations & Pile Caps | 03 - CONCRETE | 03 62 00 - Non-Shrink Grouting |  |  |  |  | 5
Code, 6: LCON001 | Concrete Pourer | HR | HR/EA | 0.33 | 1 | 0 | Parent.Quantity | A - SUBSTRUCTURE | A10 - Foundations | A1010 - Standard | A1012 - Column Foundations & Pile Caps | 03 - CONCRETE | 03 62 00 - Non-Shrink Grouting | Labor | LCON |  |  | 6
Code, 6: M03.62.00.020 | Anchor Bolts | EA | EA/EA | 1 | 1 | 0 | Parent.Quantity | A - SUBSTRUCTURE | A10 - Foundations | A1010 - Standard | A1012 - Column Foundations & Pile Caps | 03 - CONCRETE | 03 62 00 - Non-Shrink Grouting | Material |  | M03 | M03 62 00 | 6
Code, 5: 03.05.00.040.0 | Layout Concrete - CIP Pad Footing | LF | LF/LF | 1 | 1 | 0 | A1012_001_CIP Pad Footing-ID.Edge Perimeter | A - SUBSTRUCTURE | A10 - Foundations | A1010 - Standard | A1012 - Column Foundations & Pile Caps | 03 - CONCRETE | 03 05 00 - Common Work Results for Concrete |  |  |  |  | 5 | A1012_001
Code, 6: LCON006 | Concrete Misc. Labor | HR | HR/LF | 0.02 | 1 | 0 | Parent.Quantity | A - SUBSTRUCTURE | A10 - Foundations | A1010 - Standard | A1012 - Column Foundations & Pile Caps | 03 - CONCRETE | 03 05 00 - Common Work Results for Concrete | Labor | LCON |  |  | 6 | A1012_001
Code, 5: 03.05.10.040.0 | Fine Grade Bottom at - CIP Pad Footing | SF | SF/SF | 1 | 1 | 0 | A1012_001_CIP Pad Footing-ID.Net Bottom Surface Area | A - SUBSTRUCTURE | A10 - Foundations | A1010 - Standard | A1012 - Column Foundations & Pile Caps | 03 - CONCRETE | 03 05 10 - Common Work Results for Concrete |  |  |  |  | 5 | A1012_001
Code, 6: LCON006 | Concrete Misc. Labor | HR | HR/SF | 0.005 | 1 | 0 | Parent.Quantity | A - SUBSTRUCTURE | A10 - Foundations | A1010 - Standard | A1012 - Column Foundations & Pile Caps | 03 - CONCRETE | 03 05 10 - Common Work Results for Concrete | Labor | LCON |  |  | 6 | A1012_001
Code, 5: 03.11.00.040.0 | Erect Forms to CIP Concrete - CIP Pad Footing | SF | SF/SF | 1 | 1 | 0 | A1012_001_CIP Pad Footing-ID.Edge Surface Area | A - SUBSTRUCTURE | A10 - Foundations | A1010 - Standard | A1012 - Column Foundations & Pile Caps | 03 - CONCRETE | 03 11 00 - Concrete Forming |  |  |  |  | 5 | A1012_001
Code, 6: LCON003 | Formwork Carpenter | HR | HR/SF | 0.14 | 1 | 0 | Parent.Quantity | A - SUBSTRUCTURE | A10 - Foundations | A1010 - Standard | A1012 - Column Foundations & Pile Caps | 03 - CONCRETE | 03 11 00 - Concrete Forming | Labor | LCON |  |  | 6 | A1012_001
Code, 6: M03.11.00.040 | Erect Forms - CIP Pad Footing - Materials | SF | SF/SF | 1 | 1 | 0 | Parent.Quantity | A - SUBSTRUCTURE | A10 - Foundations | A1010 - Standard | A1012 - Column Foundations & Pile Caps | 03 - CONCRETE | 03 11 00 - Concrete Forming | Material |  | M03 | M03 11 00 | 6 | A1012_001
Code, 5: 03.11.00.041.0 | Strip Forms to CIP Concrete - CIP Pad Footing | SF | SF/SF | 1 | 1 | 0 | A1012_001_CIP Pad Footing-ID.Edge Surface Area | A - SUBSTRUCTURE | A10 - Foundations | A1010 - Standard | A1012 - Column Foundations & Pile Caps | 03 - CONCRETE | 03 11 00 - Concrete Forming |  |  |  |  | 5 | A1012_001
Code, 6: LCON003 | Formwork Carpenter | HR | HR/SF | 0.023 | 1 | 0 | Parent.Quantity | A - SUBSTRUCTURE | A10 - Foundations | A1010 - Standard | A1012 - Column Foundations & Pile Caps | 03 - CONCRETE | 03 11 00 - Concrete Forming | Labor | LCON |  |  | 6 | A1012_001
Code, 6: M03.11.00.041 | Strip Forms - CIP Pad Footing - Materials | SF | SF/SF | 1 | 1 | 0 | Parent.Quantity | A - SUBSTRUCTURE | A10 - Foundations | A1010 - Standard | A1012 - Column Foundations & Pile Caps | 03 - CONCRETE | 03 11 00 - Concrete Forming | Material |  | M03 | M03 11 00 | 6 | A1012_001
Code, 5: 03.21.00.040.0 | Reinforcement Steel to - CIP Pad Footing | TON | TON/CY | 0.1 | 1 | 0 | A1012_001_CIP Pad Footing-ID.Net Volume | A - SUBSTRUCTURE | A10 - Foundations | A1010 - Standard | A1012 - Column Foundations & Pile Caps | 03 - CONCRETE | 03 21 00 - Reinforcing Steel |  |  |  |  | 5 | A1012_001
Code, 6: LCON004 | Rodman | HR | HR/TON | 16 | 1 | 0 | Parent.Quantity | A - SUBSTRUCTURE | A10 - Foundations | A1010 - Standard | A1012 - Column Foundations & Pile Caps | 03 - CONCRETE | 03 21 00 - Reinforcing Steel | Labor | LCON |  |  | 6 | A1012_001
Code, 6: M03.21.00.040 | Re Steel - CIP Pad Footing - Materials | TON | TON/TON | 1 | 1.05 | 0 | Parent.Quantity | A - SUBSTRUCTURE | A10 - Foundations | A1010 - Standard | A1012 - Column Foundations & Pile Caps | 03 - CONCRETE | 03 21 00 - Reinforcing Steel | Material |  | M03 | M03 21 00 | 6 | A1012_001
Code, 5: 03.31.00.040.0 | Casting Concrete in place to - CIP Pad Footing | CY | CY/CY | 1 | 1 | 0 | A1012_001_CIP Pad Footing-ID.Net Volume | A - SUBSTRUCTURE | A10 - Foundations | A1010 - Standard | A1012 - Column Foundations & Pile Caps | 03 - CONCRETE | 03 31 00 - Structural Concrete |  |  |  |  | 5 | A1012_001
Code, 6: LCON001 | Concrete Pourer | HR | HR/CY | 0.6 | 1 | 0 | Parent.Quantity | A - SUBSTRUCTURE | A10 - Foundations | A1010 - Standard | A1012 - Column Foundations & Pile Caps | 03 - CONCRETE | 03 31 00 - Structural Concrete | Labor | LCON |  |  | 6 | A1012_001
Code, 6: M03.31.00.040 | Concrete - CIP Pad Footing - Materials | CY | CY/CY | 1 | 1.05 | 0 | Parent.Quantity | A - SUBSTRUCTURE | A10 - Foundations | A1010 - Standard | A1012 - Column Foundations & Pile Caps | 03 - CONCRETE | 03 31 00 - Structural Concrete | Material |  | M03 | M03 31 00 | 6 | A1012_001
Code, 5: 03.35.00.040.0 | Concrete finishing to - CIP Pad Footing | SF | SF/SF | 1 | 1 | 0 | A1012_001_CIP Pad Footing-ID.Net Top Surface Area | A - SUBSTRUCTURE | A10 - Foundations | A1010 - Standard | A1012 - Column Foundations & Pile Caps | 03 - CONCRETE | 03 35 00 - Concrete Finishing |  |  |  |  | 5 | A1012_001
Code, 6: LCON001 | Concrete Pourer | HR | HR/SF | 0.005 | 1 | 0 | Parent.Quantity | A - SUBSTRUCTURE | A10 - Foundations | A1010 - Standard | A1012 - Column Foundations & Pile Caps | 03 - CONCRETE | 03 35 00 - Concrete Finishing | Labor | LCON |  |  | 6 | A1012_001
Code, 6: M03.35.00.040 | Finishing to - CIP Pad Footing - Materials | SF | SF/SF | 1 | 1 | 0 | Parent.Quantity | A - SUBSTRUCTURE | A10 - Foundations | A1010 - Standard | A1012 - Column Foundations & Pile Caps | 03 - CONCRETE | 03 35 00 - Concrete Finishing | Material |  | M03 | M03 35 00 | 6 | A1012_001
Code, 4: A1012_004 | CIP Pedestal-ID | CY |  | 1 | 1 | 0 | A1012_004_CIP Pedestal-ID.Net Volume | A - SUBSTRUCTURE | A10 - Foundations | A1010 - Standard | A1012 - Column Foundations & Pile Caps | [6 empty] | 4 | A1012_004
Code, 5: 03.11.00.070.0 | Erect Forms to CIP Concrete - CIP Pedestal | SF | SF/SF | 1 | 1 | 0 | A1012_004_CIP Pedestal-ID.Edge Surface Area | A - SUBSTRUCTURE | A10 - Foundations | A1010 - Standard | A1012 - Column Foundations & Pile Caps | 03 - CONCRETE | 03 11 00 - Concrete Forming |  |  |  |  | 5 | A1012_004
Code, 6: LCON003 | Formwork Carpenter | HR | HR/SF | 0.14 | 1 | 0 | Parent.Quantity | A - SUBSTRUCTURE | A10 - Foundations | A1010 - Standard | A1012 - Column Foundations & Pile Caps | 03 - CONCRETE | 03 11 00 - Concrete Forming | Labor | LCON |  |  | 6 | A1012_004
Code, 6: M03.11.00.070 | Erect Forms - CIP Pedestal - Materials | SF | SF/SF | 1 | 1 | 0 | Parent.Quantity | A - SUBSTRUCTURE | A10 - Foundations | A1010 - Standard | A1012 - Column Foundations & Pile Caps | 03 - CONCRETE | 03 11 00 - Concrete Forming | Material |  | M03 | M03 11 00 | 6 | A1012_004
Code, 5: 03.11.00.071.0 | Strip Forms to CIP Concrete - CIP Pedestal | SF | SF/SF | 1 | 1 | 0 | A1012_004_CIP Pedestal-ID.Edge Surface Area | A - SUBSTRUCTURE | A10 - Foundations | A1010 - Standard | A1012 - Column Foundations & Pile Caps | 03 - CONCRETE | 03 11 00 - Concrete Forming |  |  |  |  | 5 | A1012_004
Code, 6: LCON003 | Formwork Carpenter | HR | HR/SF | 0.023 | 1 | 0 | Parent.Quantity | A - SUBSTRUCTURE | A10 - Foundations | A1010 - Standard | A1012 - Column Foundations & Pile Caps | 03 - CONCRETE | 03 11 00 - Concrete Forming | Labor | LCON |  |  | 6 | A1012_004
Code, 6: M03.11.00.071 | Strip Forms - CIP Pedestal - Materials | SF | SF/SF | 1 | 1 | 0 | Parent.Quantity | A - SUBSTRUCTURE | A10 - Foundations | A1010 - Standard | A1012 - Column Foundations & Pile Caps | 03 - CONCRETE | 03 11 00 - Concrete Forming | Material |  | M03 | M03 11 00 | 6 | A1012_004
Code, 5: 03.21.00.070.0 | Reinforcement Steel to - CIP Pedestal | TON | TON/CY | 0.1 | 1 | 0 | A1012_004_CIP Pedestal-ID.Net Volume | A - SUBSTRUCTURE | A10 - Foundations | A1010 - Standard | A1012 - Column Foundations & Pile Caps | 03 - CONCRETE | 03 21 00 - Reinforcing Steel |  |  |  |  | 5 | A1012_004
Code, 6: LCON004 | Rodman | HR | HR/TON | 16 | 1 | 0 | Parent.Quantity | A - SUBSTRUCTURE | A10 - Foundations | A1010 - Standard | A1012 - Column Foundations & Pile Caps | 03 - CONCRETE | 03 21 00 - Reinforcing Steel | Labor | LCON |  |  | 6 | A1012_004
Code, 6: M03.21.00.070 | Re Steel - CIP Pedestal - Materials | TON | TON/TON | 1 | 1.05 | 0 | Parent.Quantity | A - SUBSTRUCTURE | A10 - Foundations | A1010 - Standard | A1012 - Column Foundations & Pile Caps | 03 - CONCRETE | 03 21 00 - Reinforcing Steel | Material |  | M03 | M03 21 00 | 6 | A1012_004
Code, 5: 03.31.00.070.0 | Casting Concrete in place to - CIP Pedestal | CY | CY/CY | 1 | 1 | 0 | A1012_004_CIP Pedestal-ID.Net Volume | A - SUBSTRUCTURE | A10 - Foundations | A1010 - Standard | A1012 - Column Foundations & Pile Caps | 03 - CONCRETE | 03 31 00 - Structural Concrete |  |  |  |  | 5 | A1012_004
Code, 6: LCON001 | Concrete Pourer | HR | HR/CY | 0.6 | 1 | 0 | Parent.Quantity | A - SUBSTRUCTURE | A10 - Foundations | A1010 - Standard | A1012 - Column Foundations & Pile Caps | 03 - CONCRETE | 03 31 00 - Structural Concrete | Labor | LCON |  |  | 6 | A1012_004
Code, 6: M03.31.00.070 | Concrete - CIP Pedestal - Materials | CY | CY/CY | 1 | 1.05 | 0 | Parent.Quantity | A - SUBSTRUCTURE | A10 - Foundations | A1010 - Standard | A1012 - Column Foundations & Pile Caps | 03 - CONCRETE | 03 31 00 - Structural Concrete | Material |  | M03 | M03 31 00 | 6 | A1012_004
Code, 5: 03.35.00.070.0 | Concrete finishing to - CIP Pedestal | SF | SF/SF | 1 | 1 | 0 | A1012_004_CIP Pedestal-ID.Net Top Surface Area | A - SUBSTRUCTURE | A10 - Foundations | A1010 - Standard | A1012 - Column Foundations & Pile Caps | 03 - CONCRETE | 03 35 00 - Concrete Finishing |  |  |  |  | 5 | A1012_004
Code, 6: LCON001 | Concrete Pourer | HR | HR/SF | 0.005 | 1 | 0 | Parent.Quantity | A - SUBSTRUCTURE | A10 - Foundations | A1010 - Standard | A1012 - Column Foundations & Pile Caps | 03 - CONCRETE | 03 35 00 - Concrete Finishing | Labor | LCON |  |  | 6 | A1012_004
Code, 6: M03.35.00.070 | Finishing to - CIP Pedestal - Materials | SF | SF/SF | 1 | 1 | 0 | Parent.Quantity | A - SUBSTRUCTURE | A10 - Foundations | A1010 - Standard | A1012 - Column Foundations & Pile Caps | 03 - CONCRETE | 03 35 00 - Concrete Finishing | Material |  | M03 | M03 35 00 | 6 | A1012_004
Code, 4: A1013_001 | Perimeter Drainage-ID | LF |  | 1 | 1 | 0 | A1013_001_Perimeter Drainage-ID.Length | A - SUBSTRUCTURE | A10 - Foundations | A1010 - Standard | A1013 - Perimeter Drainage & Insulation | [6 empty] | 4 | A1013_001
Code, 5: 33.46.00.010.0 | Perimeter Drainage | LF | LF/LF | 1 | 1 | 0 | A1013_001_Perimeter Drainage-ID.Length | A - SUBSTRUCTURE | A10 - Foundations | A1010 - Standard | A1013 - Perimeter Drainage & Insulation | 33 - UTILITIES | 33 46 00 - Subdrainage |  |  |  |  | 5 | A1013_001
Code, 6: LGWK001 | Groundworks Laborer | HR | HR/LF | 0.02 | 1 | 0 | Parent.Quantity | A - SUBSTRUCTURE | A10 - Foundations | A1010 - Standard | A1013 - Perimeter Drainage & Insulation | 33 - UTILITIES | 33 46 00 - Subdrainage | Labor | LGWK |  |  | 6 | A1013_001
Code, 6: M33.46.00.010 | Perimeter Drainage - Materials | LF | LF/LF | 1 | 1.05 | 0 | Parent.Quantity | A - SUBSTRUCTURE | A10 - Foundations | A1010 - Standard | A1013 - Perimeter Drainage & Insulation | 33 - UTILITIES | 33 46 00 - Subdrainage | Material |  | M33 | M33 46 00 | 6 | A1013_001
Code, 4: A1032_001 | Structural Slab on Grade-ID | CY |  | 1 | 1 | 0 | A1032_001_Structural Slab on Grade-ID.Net Volume | A - SUBSTRUCTURE | A10 - Foundations | A1030 - Slab on Grade | A1032 - Structural Slab on Grade | [6 empty] | 4 | A1032_001
Code, 5: 32.11.23.200.0 | Placement of granular sub-base material - Structural Slab on Grade | SF | SF/SF | 1 | 1 | 0 | A1032_001_Structural Slab on Grade-ID.Edge Surface Area | A - SUBSTRUCTURE | A10 - Foundations | A1030 - Slab on Grade | A1032 - Structural Slab on Grade | 03 - CONCRETE | 03 11 00 - Concrete Forming |  |  |  |  | 5 | A1032_001
Code, 6: LGWK001 | Groundworks Laborer | HR | HR/SF | 0.14 | 1 | 0 | Parent.Quantity | A - SUBSTRUCTURE | A10 - Foundations | A1030 - Slab on Grade | A1032 - Structural Slab on Grade | 03 - CONCRETE | 03 11 00 - Concrete Forming | Labor | LCON |  |  | 6 | A1032_001
Code, 6: M03.11.00.200 | Place gravel - Materials | SF | SF/SF | 1 | 1 | 0 | Parent.Quantity | A - SUBSTRUCTURE | A10 - Foundations | A1030 - Slab on Grade | A1032 - Structural Slab on Grade | 03 - CONCRETE | 03 11 00 - Concrete Forming | Material |  | M03 | M03 11 00 | 6 | A1032_001
Code, 5: 07.21.13.010.0 | Install Thermal Insulation Board - Slab on Grade | SF | SF/SF | 1 | 1 | 0 | A1032_001_Structural Slab on Grade-ID.Net Bottom Surface Area | A - SUBSTRUCTURE | A10 - Foundations | A1030 - Slab on Grade | A1032 - Structural Slab on Grade | 07 - THERMAL & MOISTURE PROTECTION | 07 21 13 - Board Insulation |  |  |  |  | 5 | A1032_001
Code, 6: LBRI003 | Bricklaying gang (2+1) | HR | HR/SF | 0.008 | 1 | 0 | Parent.Quantity | A - SUBSTRUCTURE | A10 - Foundations | A1030 - Slab on Grade | A1032 - Structural Slab on Grade | 07 - THERMAL & MOISTURE PROTECTION | 07 21 13 - Board Insulation | Labor | LBRI |  |  | 6 | A1032_001
Code, 6: M07.21.13.010 | Rigid XPS Board Insulation | SF | SF/SF | 1 | 1.05 | 0 | Parent.Quantity | A - SUBSTRUCTURE | A10 - Foundations | A1030 - Slab on Grade | A1032 - Structural Slab on Grade | 07 - THERMAL & MOISTURE PROTECTION | 07 21 13 - Board Insulation | Material |  | M07 | M07 21 13 | 6 | A1032_001
Code, 5: 07.26.00.010.0 | Vapor Barrier to CIP Concrete - Slab on Grade | SF | SF/SF | 1 | 1 | 0 | A1032_001_Structural Slab on Grade-ID.Net Bottom Surface Area | A - SUBSTRUCTURE | A10 - Foundations | A1030 - Slab on Grade | A1032 - Structural Slab on Grade | 07 - THERMAL & MOISTURE PROTECTION | 07 26 00 - Vapor Retarders |  |  |  |  | 5 | A1032_001
Code, 6: LCON006 | Concrete Misc. Labor | HR | HR/SF | 0.002 | 1 | 0 | Parent.Quantity | A - SUBSTRUCTURE | A10 - Foundations | A1030 - Slab on Grade | A1032 - Structural Slab on Grade | 07 - THERMAL & MOISTURE PROTECTION | 07 26 00 - Vapor Retarders | Labor | LCON |  |  | 6 | A1032_001
Code, 6: M07.26.00.010 | Vapor Barrier at SOG - Material | SF | SF/SF | 1 | 1.05 | 0 | Parent.Quantity | A - SUBSTRUCTURE | A10 - Foundations | A1030 - Slab on Grade | A1032 - Structural Slab on Grade | 07 - THERMAL & MOISTURE PROTECTION | 07 26 00 - Vapor Retarders | Material |  | M07 | M07 26 00 | 6 | A1032_001
Code, 5: 03.11.00.200.0 | Erect Forms to CIP Concrete - Structural Slab on Grade | SF | SF/SF | 1 | 1 | 0 | A1032_001_Structural Slab on Grade-ID.Edge Surface Area | A - SUBSTRUCTURE | A10 - Foundations | A1030 - Slab on Grade | A1032 - Structural Slab on Grade | 03 - CONCRETE | 03 11 00 - Concrete Forming |  |  |  |  | 5 | A1032_001
Code, 6: LCON003 | Formwork Carpenter | HR | HR/SF | 0.14 | 1 | 0 | Parent.Quantity | A - SUBSTRUCTURE | A10 - Foundations | A1030 - Slab on Grade | A1032 - Structural Slab on Grade | 03 - CONCRETE | 03 11 00 - Concrete Forming | Labor | LCON |  |  | 6 | A1032_001
Code, 6: M03.11.00.200 | Erect Forms - Structural Slab on Grade - Materials | SF | SF/SF | 1 | 1 | 0 | Parent.Quantity | A - SUBSTRUCTURE | A10 - Foundations | A1030 - Slab on Grade | A1032 - Structural Slab on Grade | 03 - CONCRETE | 03 11 00 - Concrete Forming | Material |  | M03 | M03 11 00 | 6 | A1032_001
Code, 5: 03.11.00.201.0 | Strip Forms to CIP Concrete - Structural Slab on Grade | SF | SF/SF | 1 | 1 | 0 | A1032_001_Structural Slab on Grade-ID.Edge Surface Area | A - SUBSTRUCTURE | A10 - Foundations | A1030 - Slab on Grade | A1032 - Structural Slab on Grade | 03 - CONCRETE | 03 11 00 - Concrete Forming |  |  |  |  | 5 | A1032_001
Code, 6: LCON003 | Formwork Carpenter | HR | HR/SF | 0.023 | 1 | 0 | Parent.Quantity | A - SUBSTRUCTURE | A10 - Foundations | A1030 - Slab on Grade | A1032 - Structural Slab on Grade | 03 - CONCRETE | 03 11 00 - Concrete Forming | Labor | LCON |  |  | 6 | A1032_001
Code, 6: M03.11.00.201 | Strip Forms - Structural Slab on Grade - Materials | SF | SF/SF | 1 | 1 | 0 | Parent.Quantity | A - SUBSTRUCTURE | A10 - Foundations | A1030 - Slab on Grade | A1032 - Structural Slab on Grade | 03 - CONCRETE | 03 11 00 - Concrete Forming | Material |  | M03 | M03 11 00 | 6 | A1032_001
Code, 5: 03.21.00.200.0 | Reinforcement Steel to - Structural Slab on Grade | TON | TON/CY | 0.075 | 1 | 0 | A1032_001_Structural Slab on Grade-ID.Net Volume | A - SUBSTRUCTURE | A10 - Foundations | A1030 - Slab on Grade | A1032 - Structural Slab on Grade | 03 - CONCRETE | 03 21 00 - Reinforcing Steel |  |  |  |  | 5 | A1032_001
Code, 6: LCON004 | Rodman | HR | HR/TON | 16 | 1 | 0 | Parent.Quantity | A - SUBSTRUCTURE | A10 - Foundations | A1030 - Slab on Grade | A1032 - Structural Slab on Grade | 03 - CONCRETE | 03 21 00 - Reinforcing Steel | Labor | LCON |  |  | 6 | A1032_001
Code, 6: M03.21.00.200 | Re Steel - Structural Slab on Grade - Materials | TON | TON/TON | 1 | 1.05 | 0 | Parent.Quantity | A - SUBSTRUCTURE | A10 - Foundations | A1030 - Slab on Grade | A1032 - Structural Slab on Grade | 03 - CONCRETE | 03 21 00 - Reinforcing Steel | Material |  | M03 | M03 21 00 | 6 | A1032_001
Code, 5: 03.31.00.200.0 | Casting Concrete in place to - Structural Slab on Grade | CY | CY/CY | 1 | 1 | 0 | A1032_001_Structural Slab on Grade-ID.Net Volume | A - SUBSTRUCTURE | A10 - Foundations | A1030 - Slab on Grade | A1032 - Structural Slab on Grade | 03 - CONCRETE | 03 31 00 - Structural Concrete |  |  |  |  | 5 | A1032_001
Code, 6: LCON001 | Concrete Pourer | HR | HR/CY | 0.65 | 1 | 0 | Parent.Quantity | A - SUBSTRUCTURE | A10 - Foundations | A1030 - Slab on Grade | A1032 - Structural Slab on Grade | 03 - CONCRETE | 03 31 00 - Structural Concrete | Labor | LCON |  |  | 6 | A1032_001
Code, 6: M03.31.00.200 | Concrete - Structural Slab on Grade - Materials | CY | CY/CY | 1 | 1.05 | 0 | Parent.Quantity | A - SUBSTRUCTURE | A10 - Foundations | A1030 - Slab on Grade | A1032 - Structural Slab on Grade | 03 - CONCRETE | 03 31 00 - Structural Concrete | Material |  | M03 | M03 31 00 | 6 | A1032_001
Code, 5: 03.35.00.200.0 | Concrete finishing to - Structural Slab on Grade | SF | SF/SF | 1 | 1 | 0 | A1032_001_Structural Slab on Grade-ID.Net Top Surface Area | A - SUBSTRUCTURE | A10 - Foundations | A1030 - Slab on Grade | A1032 - Structural Slab on Grade | 03 - CONCRETE | 03 35 00 - Concrete Finishing |  |  |  |  | 5 | A1032_001
Code, 6: LCON001 | Concrete Pourer | HR | HR/SF | 0.005 | 1 | 0 | Parent.Quantity | A - SUBSTRUCTURE | A10 - Foundations | A1030 - Slab on Grade | A1032 - Structural Slab on Grade | 03 - CONCRETE | 03 35 00 - Concrete Finishing | Labor | LCON |  |  | 6 | A1032_001
Code, 6: M03.35.00.200 | Finishing to - Structural Slab on Grade - Materials | SF | SF/SF | 1 | 1 | 0 | Parent.Quantity | A - SUBSTRUCTURE | A10 - Foundations | A1030 - Slab on Grade | A1032 - Structural Slab on Grade | 03 - CONCRETE | 03 35 00 - Concrete Finishing | Material |  | M03 | M03 35 00 | 6 | A1032_001
Code, 4: A1034_005 | Elevator Pit Wall-ID | CY |  | 1 | 1 | 0 | A1034_005_Elevator Pit Wall-ID.Net Volume | A - SUBSTRUCTURE | A10 - Foundations | A1030 - Slab on Grade | A1034 - Trenches, Pits & Bases | [6 empty] | 4 | A1034_005
Code, 5: 03.11.00.310.0 | Erect Forms to CIP Concrete - Elevator Pit Wall Side 1 | SF | SF/SF | 1 | 1 | 0 | A1034_005_Elevator Pit Wall-ID.Net Reference Side Surface Area | A - SUBSTRUCTURE | A10 - Foundations | A1030 - Slab on Grade | A1034 - Trenches, Pits & Bases | 03 - CONCRETE | 03 11 00 - Concrete Forming |  |  |  |  | 5 | A1034_005
Code, 6: LCON003 | Formwork Carpenter | HR | HR/SF | 0.15 | 1 | 0 | Parent.Quantity | A - SUBSTRUCTURE | A10 - Foundations | A1030 - Slab on Grade | A1034 - Trenches, Pits & Bases | 03 - CONCRETE | 03 11 00 - Concrete Forming | Labor | LCON |  |  | 6 | A1034_005
Code, 6: M03.11.00.310 | Erect Forms - Elevator Pit Wall - Materials | SF | SF/SF | 1 | 1 | 0 | Parent.Quantity | A - SUBSTRUCTURE | A10 - Foundations | A1030 - Slab on Grade | A1034 - Trenches, Pits & Bases | 03 - CONCRETE | 03 11 00 - Concrete Forming | Material |  | M03 | M03 11 00 | 6 | A1034_005
Code, 5: 03.11.00.315.0 | Erect Forms to CIP Concrete - Elevator Pit Wall Side 2 | SF | SF/SF | 1 | 1 | 0 | A1034_005_Elevator Pit Wall-ID.Net Reference Side Surface Area | A - SUBSTRUCTURE | A10 - Foundations | A1030 - Slab on Grade | A1034 - Trenches, Pits & Bases | 03 - CONCRETE | 03 11 00 - Concrete Forming |  |  |  |  | 5 | A1034_005
Code, 6: LCON003 | Formwork Carpenter | HR | HR/SF | 0.15 | 1 | 0 | Parent.Quantity | A - SUBSTRUCTURE | A10 - Foundations | A1030 - Slab on Grade | A1034 - Trenches, Pits & Bases | 03 - CONCRETE | 03 11 00 - Concrete Forming | Labor | LCON |  |  | 6 | A1034_005
Code, 6: M03.11.00.310 | Erect Forms - Elevator Pit Wall - Materials | SF | SF/SF | 1 | 1 | 0 | Parent.Quantity | A - SUBSTRUCTURE | A10 - Foundations | A1030 - Slab on Grade | A1034 - Trenches, Pits & Bases | 03 - CONCRETE | 03 11 00 - Concrete Forming | Material |  | M03 | M03 11 00 | 6 | A1034_005
Code, 5: 03.11.00.311.0 | Strip Forms to CIP Concrete - Elevator Pit Wall | SF | SF/SF | 2 | 1 | 0 | A1034_005_Elevator Pit Wall-ID.Net Reference Side Surface Area | A - SUBSTRUCTURE | A10 - Foundations | A1030 - Slab on Grade | A1034 - Trenches, Pits & Bases | 03 - CONCRETE | 03 11 00 - Concrete Forming |  |  |  |  | 5 | A1034_005
Code, 6: LCON003 | Formwork Carpenter | HR | HR/SF | 0.023 | 1 | 0 | Parent.Quantity | A - SUBSTRUCTURE | A10 - Foundations | A1030 - Slab on Grade | A1034 - Trenches, Pits & Bases | 03 - CONCRETE | 03 11 00 - Concrete Forming | Labor | LCON |  |  | 6 | A1034_005
Code, 6: M03.11.00.311 | Strip Forms - Elevator Pit Wall - Materials | SF | SF/SF | 1 | 1 | 0 | Parent.Quantity | A - SUBSTRUCTURE | A10 - Foundations | A1030 - Slab on Grade | A1034 - Trenches, Pits & Bases | 03 - CONCRETE | 03 11 00 - Concrete Forming | Material |  | M03 | M03 11 00 | 6 | A1034_005
Code, 5: 03.21.00.310.0 | Reinforcement Steel to - Elevator Pit Wall | TON | TON/CY | 0.06 | 1 | 0 | A1034_005_Elevator Pit Wall-ID.Net Volume | A - SUBSTRUCTURE | A10 - Foundations | A1030 - Slab on Grade | A1034 - Trenches, Pits & Bases | 03 - CONCRETE | 03 21 00 - Reinforcing Steel |  |  |  |  | 5 | A1034_005
Code, 6: LCON004 | Rodman | HR | HR/TON | 16 | 1 | 0 | Parent.Quantity | A - SUBSTRUCTURE | A10 - Foundations | A1030 - Slab on Grade | A1034 - Trenches, Pits & Bases | 03 - CONCRETE | 03 21 00 - Reinforcing Steel | Labor | LCON |  |  | 6 | A1034_005
Code, 6: M03.21.00.310 | Re Steel - Elevator Pit Wall - Materials | TON | TON/TON | 1 | 1.05 | 0 | Parent.Quantity | A - SUBSTRUCTURE | A10 - Foundations | A1030 - Slab on Grade | A1034 - Trenches, Pits & Bases | 03 - CONCRETE | 03 21 00 - Reinforcing Steel | Material |  | M03 | M03 21 00 | 6 | A1034_005
Code, 5: 03.31.00.310.0 | Casting Concrete in place to - Elevator Pit Wall | CY | CY/CY | 1 | 1 | 0 | A1034_005_Elevator Pit Wall-ID.Net Volume | A - SUBSTRUCTURE | A10 - Foundations | A1030 - Slab on Grade | A1034 - Trenches, Pits & Bases | 03 - CONCRETE | 03 31 00 - Structural Concrete |  |  |  |  | 5 | A1034_005
Code, 6: LCON001 | Concrete Pourer | HR | HR/CY | 1.25 | 1 | 0 | Parent.Quantity | A - SUBSTRUCTURE | A10 - Foundations | A1030 - Slab on Grade | A1034 - Trenches, Pits & Bases | 03 - CONCRETE | 03 31 00 - Structural Concrete | Labor | LCON |  |  | 6 | A1034_005
Code, 6: M03.31.00.310 | Concrete - Elevator Pit Wall - Materials | CY | CY/CY | 1 | 1.05 | 0 | Parent.Quantity | A - SUBSTRUCTURE | A10 - Foundations | A1030 - Slab on Grade | A1034 - Trenches, Pits & Bases | 03 - CONCRETE | 03 31 00 - Structural Concrete | Material |  | M03 | M03 31 00 | 6 | A1034_005
Code, 5: 03.35.00.310.0 | Concrete finishing to - Elevator Pit Wall | SF | SF/SF | 1 | 1 | 0 | A1034_005_Elevator Pit Wall-ID.Top Surface Area | A - SUBSTRUCTURE | A10 - Foundations | A1030 - Slab on Grade | A1034 - Trenches, Pits & Bases | 03 - CONCRETE | 03 35 00 - Concrete Finishing |  |  |  |  | 5 | A1034_005
Code, 6: LCON001 | Concrete Pourer | HR | HR/SF | 0.005 | 1 | 0 | Parent.Quantity | A - SUBSTRUCTURE | A10 - Foundations | A1030 - Slab on Grade | A1034 - Trenches, Pits & Bases | 03 - CONCRETE | 03 35 00 - Concrete Finishing | Labor | LCON |  |  | 6 | A1034_005
Code, 6: M03.35.00.310 | Finishing to - Elevator Pit Wall - Materials | SF | SF/SF | 1 | 1 | 0 | Parent.Quantity | A - SUBSTRUCTURE | A10 - Foundations | A1030 - Slab on Grade | A1034 - Trenches, Pits & Bases | 03 - CONCRETE | 03 35 00 - Concrete Finishing | Material |  | M03 | M03 35 00 | 6 | A1034_005
Code, 4: A1034_006 | Elevator Pit Slab-ID | CY |  | 1 | 1 | 0 | A1034_006_Elevator Pit Slab-ID.Net Volume | A - SUBSTRUCTURE | A10 - Foundations | A1030 - Slab on Grade | A1034 - Trenches, Pits & Bases | [6 empty] | 4 | A1034_006
Code, 5: 03.11.00.320.0 | Erect Forms to CIP Concrete - Elevator Pit Slab | SF | SF/SF | 1 | 1 | 0 | A1034_006_Elevator Pit Slab-ID.Edge Surface Area | A - SUBSTRUCTURE | A10 - Foundations | A1030 - Slab on Grade | A1034 - Trenches, Pits & Bases | 03 - CONCRETE | 03 11 00 - Concrete Forming |  |  |  |  | 5 | A1034_006
Code, 6: LCON003 | Formwork Carpenter | HR | HR/SF | 0.14 | 1 | 0 | Parent.Quantity | A - SUBSTRUCTURE | A10 - Foundations | A1030 - Slab on Grade | A1034 - Trenches, Pits & Bases | 03 - CONCRETE | 03 11 00 - Concrete Forming | Labor | LCON |  |  | 6 | A1034_006
Code, 6: M03.11.00.320 | Erect Forms - Elevator Pit Slab - Materials | SF | SF/SF | 1 | 1 | 0 | Parent.Quantity | A - SUBSTRUCTURE | A10 - Foundations | A1030 - Slab on Grade | A1034 - Trenches, Pits & Bases | 03 - CONCRETE | 03 11 00 - Concrete Forming | Material |  | M03 | M03 11 00 | 6 | A1034_006
Code, 5: 03.11.00.321.0 | Strip Forms to CIP Concrete - Elevator Pit Slab | SF | SF/SF | 1 | 1 | 0 | A1034_006_Elevator Pit Slab-ID.Edge Surface Area | A - SUBSTRUCTURE | A10 - Foundations | A1030 - Slab on Grade | A1034 - Trenches, Pits & Bases | 03 - CONCRETE | 03 11 00 - Concrete Forming |  |  |  |  | 5 | A1034_006
Code, 6: LCON003 | Formwork Carpenter | HR | HR/SF | 0.023 | 1 | 0 | Parent.Quantity | A - SUBSTRUCTURE | A10 - Foundations | A1030 - Slab on Grade | A1034 - Trenches, Pits & Bases | 03 - CONCRETE | 03 11 00 - Concrete Forming | Labor | LCON |  |  | 6 | A1034_006
Code, 6: M03.11.00.321 | Strip Forms - Elevator Pit Slab - Materials | SF | SF/SF | 1 | 1 | 0 | Parent.Quantity | A - SUBSTRUCTURE | A10 - Foundations | A1030 - Slab on Grade | A1034 - Trenches, Pits & Bases | 03 - CONCRETE | 03 11 00 - Concrete Forming | Material |  | M03 | M03 11 00 | 6 | A1034_006
Code, 5: 03.21.00.320.0 | Reinforcement Steel to - Elevator Pit Slab | TON | TON/CY | 0.06 | 1 | 0 | A1034_006_Elevator Pit Slab-ID.Net Volume | A - SUBSTRUCTURE | A10 - Foundations | A1030 - Slab on Grade | A1034 - Trenches, Pits & Bases | 03 - CONCRETE | 03 21 00 - Reinforcing Steel |  |  |  |  | 5 | A1034_006
Code, 6: LCON004 | Rodman | HR | HR/TON | 16 | 1 | 0 | Parent.Quantity | A - SUBSTRUCTURE | A10 - Foundations | A1030 - Slab on Grade | A1034 - Trenches, Pits & Bases | 03 - CONCRETE | 03 21 00 - Reinforcing Steel | Labor | LCON |  |  | 6 | A1034_006
Code, 6: M03.21.00.320 | Re Steel - Elevator Pit Slab - Materials | TON | TON/TON | 1 | 1.05 | 0 | Parent.Quantity | A - SUBSTRUCTURE | A10 - Foundations | A1030 - Slab on Grade | A1034 - Trenches, Pits & Bases | 03 - CONCRETE | 03 21 00 - Reinforcing Steel | Material |  | M03 | M03 21 00 | 6 | A1034_006
Code, 5: 03.31.00.320.0 | Casting Concrete in place to - Elevator Pit Slab | CY | CY/CY | 1 | 1 | 0 | A1034_006_Elevator Pit Slab-ID.Net Volume | A - SUBSTRUCTURE | A10 - Foundations | A1030 - Slab on Grade | A1034 - Trenches, Pits & Bases | 03 - CONCRETE | 03 31 00 - Structural Concrete |  |  |  |  | 5 | A1034_006
Code, 6: LCON001 | Concrete Pourer | HR | HR/CY | 1.25 | 1 | 0 | Parent.Quantity | A - SUBSTRUCTURE | A10 - Foundations | A1030 - Slab on Grade | A1034 - Trenches, Pits & Bases | 03 - CONCRETE | 03 31 00 - Structural Concrete | Labor | LCON |  |  | 6 | A1034_006
Code, 6: M03.31.00.320 | Concrete - Elevator Pit Slab - Materials | CY | CY/CY | 1 | 1.05 | 0 | Parent.Quantity | A - SUBSTRUCTURE | A10 - Foundations | A1030 - Slab on Grade | A1034 - Trenches, Pits & Bases | 03 - CONCRETE | 03 31 00 - Structural Concrete | Material |  | M03 | M03 31 00 | 6 | A1034_006
Code, 5: 03.35.00.320.0 | Concrete finishing to - Elevator Pit Slab | SF | SF/SF | 1 | 1 | 0 | A1034_006_Elevator Pit Slab-ID.Net Top Surface Area | A - SUBSTRUCTURE | A10 - Foundations | A1030 - Slab on Grade | A1034 - Trenches, Pits & Bases | 03 - CONCRETE | 03 35 00 - Concrete Finishing |  |  |  |  | 5 | A1034_006
Code, 6: LCON001 | Concrete Pourer | HR | HR/SF | 0.005 | 1 | 0 | Parent.Quantity | A - SUBSTRUCTURE | A10 - Foundations | A1030 - Slab on Grade | A1034 - Trenches, Pits & Bases | 03 - CONCRETE | 03 35 00 - Concrete Finishing | Labor | LCON |  |  | 6 | A1034_006
Code, 6: M03.35.00.320 | Finishing to - Elevator Pit Slab - Materials | SF | SF/SF | 1 | 1 | 0 | Parent.Quantity | A - SUBSTRUCTURE | A10 - Foundations | A1030 - Slab on Grade | A1034 - Trenches, Pits & Bases | 03 - CONCRETE | 03 35 00 - Concrete Finishing | Material |  | M03 | M03 35 00 | 6 | A1034_006
[6 empty] | SHELL | - |  | 1 | 1 |  | 1 | B - SHELL | [9 empty] | 1 | bar: Code, 1 to Code, 6
Code, 2: B10 | Superstructure | - |  | 1 | 1 |  | 1 | B - SHELL | B10 - Superstructure | [8 empty] | 2
Code, 3: B1010 | Floor Construction | - |  | 1 | 1 |  | 1 | B - SHELL | B10 - Superstructure | B1010 - Floor Construction | [7 empty] | 3
Code, 4: B1011_026 | CIP RC Elevator Core Wall-ID | SF |  | 1 | 1 |  | B1011_026_CIP RC Elevator Core Wall-ID.Net Reference Side Surface Area | B - SHELL | B10 - Superstructure | B1010 - Floor Construction | B1011 - Suspended Basement Floors | [6 empty] | 4 | B1011_026
Code, 5: 03.11.00.470.0 | Erect Forms to CIP Concrete - Elevator Core Wall | SF | SF/SF | 1 | 1 |  | B1011_026_CIP RC Elevator Core Wall-ID.Net Reference Side Surface Area+B1011_026_CIP RC Elevator Core Wall-ID.Net Opposite Reference Side Surface Area | B - SHELL | B10 - Superstructure | B1010 - Floor Construction | B1011 - Suspended Basement Floors | 03 - CONCRETE | 03 11 00 - Concrete Forming |  |  |  |  | 5 | B1011_026
Code, 6: LCON003 | Formwork Carpenter | HR | HR/SF | 0.15 | 1 |  | Parent.Quantity | B - SHELL | B10 - Superstructure | B1010 - Floor Construction | B1011 - Suspended Basement Floors | 03 - CONCRETE | 03 11 00 - Concrete Forming | Labor | LCON |  |  | 6 | B1011_026
Code, 6: M03.11.00.470 | Erect Forms - Elevator Core Wall - Materials | SF | SF/SF | 1 | 1 |  | Parent.Quantity | B - SHELL | B10 - Superstructure | B1010 - Floor Construction | B1011 - Suspended Basement Floors | 03 - CONCRETE | 03 11 00 - Concrete Forming | Material |  | M03 | M03 11 00 | 6 | B1011_026
Code, 5: 03.11.00.471.0 | Strip Forms to CIP Concrete - Elevator Core Wall | SF | SF/SF | 1 | 1 |  | B1011_026_CIP RC Elevator Core Wall-ID.Net Reference Side Surface Area+B1011_026_CIP RC Elevator Core Wall-ID.Net Opposite Reference Side Surface Area | B - SHELL | B10 - Superstructure | B1010 - Floor Construction | B1011 - Suspended Basement Floors | 03 - CONCRETE | 03 11 00 - Concrete Forming |  |  |  |  | 5 | B1011_026
Code, 6: LCON003 | Formwork Carpenter | HR | HR/SF | 0.023 | 1 |  | Parent.Quantity | B - SHELL | B10 - Superstructure | B1010 - Floor Construction | B1011 - Suspended Basement Floors | 03 - CONCRETE | 03 11 00 - Concrete Forming | Labor | LCON |  |  | 6 | B1011_026
Code, 6: M03.11.00.471 | Strip Forms - Elevator Core Wall - Materials | SF | SF/SF | 1 | 1 |  | Parent.Quantity | B - SHELL | B10 - Superstructure | B1010 - Floor Construction | B1011 - Suspended Basement Floors | 03 - CONCRETE | 03 11 00 - Concrete Forming | Material |  | M03 | M03 11 00 | 6 | B1011_026
Code, 5: 03.21.00.470.0 | Reinforcement Steel to - CIP RC Elevator Core Wall | TON | TON/CY | 0.15 | 1 |  | B1011_026_CIP RC Elevator Core Wall-ID.Net Volume | B - SHELL | B10 - Superstructure | B1010 - Floor Construction | B1011 - Suspended Basement Floors | 03 - CONCRETE | 03 21 00 - Reinforcing Steel |  |  |  |  | 5 | B1011_026
Code, 6: LCON004 | Rodman | HR | HR/TON | 16 | 1 |  | Parent.Quantity | B - SHELL | B10 - Superstructure | B1010 - Floor Construction | B1011 - Suspended Basement Floors | 03 - CONCRETE | 03 21 00 - Reinforcing Steel | Labor | LCON |  |  | 6 | B1011_026
Code, 6: M03.21.00.470 | Re Steel - CIP RC Elevator Core Wall - Materials | TON | TON/TON | 1 | 1.05 |  | Parent.Quantity | B - SHELL | B10 - Superstructure | B1010 - Floor Construction | B1011 - Suspended Basement Floors | 03 - CONCRETE | 03 21 00 - Reinforcing Steel | Material |  | M03 | M03 21 00 | 6 | B1011_026
Code, 5: 03.31.00.470.0 | Casting Concrete in place to - Elevator Core Wall | CY | CY/CY | 1 | 1 |  | B1011_026_CIP RC Elevator Core Wall-ID.Net Volume | B - SHELL | B10 - Superstructure | B1010 - Floor Construction | B1011 - Suspended Basement Floors | 03 - CONCRETE | 03 31 00 - Structural Concrete |  |  |  |  | 5 | B1011_026
Code, 6: LCON001 | Concrete Pourer | HR | HR/CY | 0.75 | 1 |  | Parent.Quantity | B - SHELL | B10 - Superstructure | B1010 - Floor Construction | B1011 - Suspended Basement Floors | 03 - CONCRETE | 03 31 00 - Structural Concrete | Labor | LCON |  |  | 6 | B1011_026
Code, 6: M03.31.00.470 | Concrete - Elevator Core Wall - Materials | CY | CY/CY | 1 | 1.025 |  | Parent.Quantity | B - SHELL | B10 - Superstructure | B1010 - Floor Construction | B1011 - Suspended Basement Floors | 03 - CONCRETE | 03 31 00 - Structural Concrete | Material |  | M03 | M03 31 00 | 6 | B1011_026
Code, 5: 03.35.00.470.0 | Concrete finishing to - CIP RC Elevator Core Wall | SF | SF/SF | 1 | 1 |  | B1011_026_CIP RC Elevator Core Wall-ID.Net Reference Side Surface Area+B1011_026_CIP RC Elevator Core Wall-ID.Net Opposite Reference Side Surface Area | B - SHELL | B10 - Superstructure | B1010 - Floor Construction | B1011 - Suspended Basement Floors | 03 - CONCRETE | 03 35 00 - Concrete Finishing |  |  |  |  | 5 | B1011_026
Code, 6: LCON001 | Concrete Pourer | HR | HR/SF | 0.005 | 1 |  | Parent.Quantity | B - SHELL | B10 - Superstructure | B1010 - Floor Construction | B1011 - Suspended Basement Floors | 03 - CONCRETE | 03 35 00 - Concrete Finishing | Labor | LCON |  |  | 6 | B1011_026
Code, 6: M03.35.00.470 | Finishing to - CIP RC Elevator Core Wall - Materials | SF | SF/SF | 1 | 1 |  | Parent.Quantity | B - SHELL | B10 - Superstructure | B1010 - Floor Construction | B1011 - Suspended Basement Floors | 03 - CONCRETE | 03 35 00 - Concrete Finishing | Material |  | M03 | M03 35 00 | 6 | B1011_026
Code, 4: B1011_027 | CIP RC Stair Core Wall-ID | SF |  | 1 | 1 |  | B1011_027_CIP RC Stair Core Wall-ID.Net Reference Side Surface Area | B - SHELL | B10 - Superstructure | B1010 - Floor Construction | B1011 - Suspended Basement Floors | [6 empty] | 4 | B1011_027
Code, 5: 03.11.00.480.0 | Erect Forms to CIP Concrete - Stair Core Wall | SF | SF/SF | 1 | 1 |  | B1011_027_CIP RC Stair Core Wall-ID.Net Reference Side Surface Area+B1011_027_CIP RC Stair Core Wall-ID.Net Opposite Reference Side Surface Area | B - SHELL | B10 - Superstructure | B1010 - Floor Construction | B1011 - Suspended Basement Floors | 03 - CONCRETE | 03 11 00 - Concrete Forming |  |  |  |  | 5 | B1011_027
Code, 6: LCON003 | Formwork Carpenter | HR | HR/SF | 0.15 | 1 |  | Parent.Quantity | B - SHELL | B10 - Superstructure | B1010 - Floor Construction | B1011 - Suspended Basement Floors | 03 - CONCRETE | 03 11 00 - Concrete Forming | Labor | LCON |  |  | 6 | B1011_027
Code, 6: M03.11.00.480 | Erect Forms - Stair Core Wall - Materials | SF | SF/SF | 1 | 1 |  | Parent.Quantity | B - SHELL | B10 - Superstructure | B1010 - Floor Construction | B1011 - Suspended Basement Floors | 03 - CONCRETE | 03 11 00 - Concrete Forming | Material |  | M03 | M03 11 00 | 6 | B1011_027
Code, 5: 03.11.00.481.0 | Strip Forms to CIP Concrete - Stair Core Wall | SF | SF/SF | 1 | 1 |  | B1011_027_CIP RC Stair Core Wall-ID.Net Reference Side Surface Area+B1011_027_CIP RC Stair Core Wall-ID.Net Opposite Reference Side Surface Area | B - SHELL | B10 - Superstructure | B1010 - Floor Construction | B1011 - Suspended Basement Floors | 03 - CONCRETE | 03 11 00 - Concrete Forming |  |  |  |  | 5 | B1011_027
Code, 6: LCON003 | Formwork Carpenter | HR | HR/SF | 0.023 | 1 |  | Parent.Quantity | B - SHELL | B10 - Superstructure | B1010 - Floor Construction | B1011 - Suspended Basement Floors | 03 - CONCRETE | 03 11 00 - Concrete Forming | Labor | LCON |  |  | 6 | B1011_027
Code, 6: M03.11.00.481 | Strip Forms - Stair Core Wall - Materials | SF | SF/SF | 1 | 1 |  | Parent.Quantity | B - SHELL | B10 - Superstructure | B1010 - Floor Construction | B1011 - Suspended Basement Floors | 03 - CONCRETE | 03 11 00 - Concrete Forming | Material |  | M03 | M03 11 00 | 6 | B1011_027
Code, 5: 03.21.00.480.0 | Reinforcement Steel to - CIP RC Stair Core Wall | TON | TON/CY | 0.15 | 1 |  | B1011_027_CIP RC Stair Core Wall-ID.Net Volume | B - SHELL | B10 - Superstructure | B1010 - Floor Construction | B1011 - Suspended Basement Floors | 03 - CONCRETE | 03 21 00 - Reinforcing Steel |  |  |  |  | 5 | B1011_027
Code, 6: LCON004 | Rodman | HR | HR/TON | 16 | 1 |  | Parent.Quantity | B - SHELL | B10 - Superstructure | B1010 - Floor Construction | B1011 - Suspended Basement Floors | 03 - CONCRETE | 03 21 00 - Reinforcing Steel | Labor | LCON |  |  | 6 | B1011_027
Code, 6: M03.21.00.480 | Re Steel - CIP RC Stair Core Wall - Materials | TON | TON/TON | 1 | 1.05 |  | Parent.Quantity | B - SHELL | B10 - Superstructure | B1010 - Floor Construction | B1011 - Suspended Basement Floors | 03 - CONCRETE | 03 21 00 - Reinforcing Steel | Material |  | M03 | M03 21 00 | 6 | B1011_027
Code, 5: 03.31.00.480.0 | Casting Concrete in place to - Stair Core Wall | CY | CY/CY | 1 | 1 |  | B1011_027_CIP RC Stair Core Wall-ID.Net Volume | B - SHELL | B10 - Superstructure | B1010 - Floor Construction | B1011 - Suspended Basement Floors | 03 - CONCRETE | 03 31 00 - Structural Concrete |  |  |  |  | 5 | B1011_027
Code, 6: LCON001 | Concrete Pourer | HR | HR/CY | 0.75 | 1 |  | Parent.Quantity | B - SHELL | B10 - Superstructure | B1010 - Floor Construction | B1011 - Suspended Basement Floors | 03 - CONCRETE | 03 31 00 - Structural Concrete | Labor | LCON |  |  | 6 | B1011_027
Code, 6: M03.31.00.480 | Concrete - Stair Core Wall - Materials | CY | CY/CY | 1 | 1.025 |  | Parent.Quantity | B - SHELL | B10 - Superstructure | B1010 - Floor Construction | B1011 - Suspended Basement Floors | 03 - CONCRETE | 03 31 00 - Structural Concrete | Material |  | M03 | M03 31 00 | 6 | B1011_027
Code, 5: 03.35.00.480.0 | Concrete finishing to - CIP RC Stair Core Wall | SF | SF/SF | 1 | 1 |  | B1011_027_CIP RC Stair Core Wall-ID.Net Reference Side Surface Area+B1011_027_CIP RC Stair Core Wall-ID.Net Opposite Reference Side Surface Area | B - SHELL | B10 - Superstructure | B1010 - Floor Construction | B1011 - Suspended Basement Floors | 03 - CONCRETE | 03 35 00 - Concrete Finishing |  |  |  |  | 5 | B1011_027
Code, 6: LCON001 | Concrete Pourer | HR | HR/SF | 0.005 | 1 |  | Parent.Quantity | B - SHELL | B10 - Superstructure | B1010 - Floor Construction | B1011 - Suspended Basement Floors | 03 - CONCRETE | 03 35 00 - Concrete Finishing | Labor | LCON |  |  | 6 | B1011_027
Code, 6: M03.35.00.480 | Finishing to - CIP RC Stair Core Wall - Materials | SF | SF/SF | 1 | 1 |  | Parent.Quantity | B - SHELL | B10 - Superstructure | B1010 - Floor Construction | B1011 - Suspended Basement Floors | 03 - CONCRETE | 03 35 00 - Concrete Finishing | Material |  | M03 | M03 35 00 | 6 | B1011_027
Code, 2: Perimeter columns; Code, 4: B1012_HSS-C.060 | HSS Steel Column-12x12x3/8 | FT |  | 1 | 1 |  | B1012_HSS-C.060_HSS Steel Column-12x12x3/8.Height | B - SHELL | B10 - Superstructure | B1010 - Floor Construction | B1012 - Upper Floors Construction | [6 empty] | 4 | B1012_HSS-C.060
Code, 5: 05.12.60.HSS.060cw.0 | Erect Structural Steel Column (Weight) type HSS12X12X3/8 | TON | TON/FT | 0.029015 | 1 |  | B1012_HSS-C.060_HSS Steel Column-12x12x3/8.Height | B - SHELL | B10 - Superstructure | B1010 - Floor Construction | B1012 - Upper Floors Construction | 05 - METALS | 05 12 60 - Structural Steel Framing |  |  |  |  | 5 | B1012_HSS-C.060
Code, 6: M05.12.60.HSS.060 | Structural Steel Section type HSS12X12X3/8 | TON | TON/TON | 1 | 1 |  | Parent.Quantity | B - SHELL | B10 - Superstructure | B1010 - Floor Construction | B1012 - Upper Floors Construction | 05 - METALS | 05 12 60 - Structural Steel Framing | Material |  | M05 | M05 12 60 | 6 | B1012_HSS-C.060
Code, 5: 05.12.60.HSS.060cc.0 | Erect Structural Steel Column (Count) type HSS12X12X3/8 | EA | EA/EA | 1 | 1 |  | B1012_HSS-C.060_HSS Steel Column-12x12x3/8.Count | B - SHELL | B10 - Superstructure | B1010 - Floor Construction | B1012 - Upper Floors Construction | 05 - METALS | 05 12 60 - Structural Steel Framing |  |  |  |  | 5 | B1012_HSS-C.060
Code, 6: LSTR001 | Structural Steelwork Labor | HR | HR/EA | 1.5 | 1 |  | Parent.Quantity | B - SHELL | B10 - Superstructure | B1010 - Floor Construction | B1012 - Upper Floors Construction | 05 - METALS | 05 12 60 - Structural Steel Framing | Labor | LSTR |  |  | 6 | B1012_HSS-C.060
Code, 5: 07.81.00.001.0 | Sprayed Fire Protection to Steelwork | SF | SF/SF | 1 | 1 |  | B1012_HSS-C.060_HSS Steel Column-12x12x3/8.Vertical Surface Area | B - SHELL | B10 - Superstructure | B1010 - Floor Construction | B1012 - Upper Floors Construction | 07 - THERMAL & MOISTURE PROTECTION | 07 81 00 - Applied Fireproofing |  |  |  |  | 5 | B1012_HSS-C.060
Code, 6: LFIR001 | Fire Protection Labor | HR | HR/SF | 0.008 | 1 |  | Parent.Quantity | B - SHELL | B10 - Superstructure | B1010 - Floor Construction | B1012 - Upper Floors Construction | 07 - THERMAL & MOISTURE PROTECTION | 07 81 00 - Applied Fireproofing | Labor | LFIR |  |  | 6 | B1012_HSS-C.060
Code, 6: M07.81.00.001 | Fire Protection Spray | SF | SF/SF | 1 | 1 |  | Parent.Quantity | B - SHELL | B10 - Superstructure | B1010 - Floor Construction | B1012 - Upper Floors Construction | 07 - THERMAL & MOISTURE PROTECTION | 07 81 00 - Applied Fireproofing | Material |  | M07 | M07 81 00 | 6 | B1012_HSS-C.060
Code, 2: Longspan beams; Code, 4: B1012_W-B.217 | W Steel Beam-12x96 | LF |  | 1 | 1 |  | B1012_W-B.217_W Steel Beam-12x96.Length | B - SHELL | B10 - Superstructure | B1010 - Floor Construction | B1012 - Upper Floors Construction | [6 empty] | 4 | B1012_W-B.217
Code, 5: 05.12.10.W.217bw.0 | Erect Structural Steel Beam (Weight) type W12X96 | TON | TON/FT | 0.048 | 1 |  | B1012_W-B.217_W Steel Beam-12x96.Length | B - SHELL | B10 - Superstructure | B1010 - Floor Construction | B1012 - Upper Floors Construction | 05 - METALS | 05 12 10 - Structural Steel Framing |  |  |  |  | 5 | B1012_W-B.217
Code, 6: M05.12.10.W.217 | Structural Steel Section type W12X96 | TON | TON/TON | 1 | 1 |  | Parent.Quantity | B - SHELL | B10 - Superstructure | B1010 - Floor Construction | B1012 - Upper Floors Construction | 05 - METALS | 05 12 10 - Structural Steel Framing | Material |  | M05 | M05 12 10 | 6 | B1012_W-B.217
Code, 5: 05.12.10.W.217bc.0 | Erect Structural Steel Beam (Count) type W12X96 | EA | EA/EA | 1 | 1 |  | B1012_W-B.217_W Steel Beam-12x96.Count | B - SHELL | B10 - Superstructure | B1010 - Floor Construction | B1012 - Upper Floors Construction | 05 - METALS | 05 12 10 - Structural Steel Framing |  |  |  |  | 5 | B1012_W-B.217
Code, 6: LSTR001 | Structural Steelwork Labor | HR | HR/EA | 1.1 | 1 |  | Parent.Quantity | B - SHELL | B10 - Superstructure | B1010 - Floor Construction | B1012 - Upper Floors Construction | 05 - METALS | 05 12 10 - Structural Steel Framing | Labor | LSTR |  |  | 6 | B1012_W-B.217
Code, 5: 07.81.00.001.0 | Sprayed Fire Protection to Steelwork | SF | SF/SF | 1 | 1 |  | B1012_W-B.217_W Steel Beam-12x96.Top Surface Area+B1012_W-B.217_W Steel Beam-12x96.Bottom Surface Area+B1012_W-B.217_W Steel Beam-12x96.Reference Side Surface Area+B1012_W-B.217_W Steel Beam-12x96.Opposite Reference Side Surface Area | B - SHELL | B10 - Superstructure | B1010 - Floor Construction | B1012 - Upper Floors Construction | 07 - THERMAL & MOISTURE PROTECTION | 07 81 00 - Applied Fireproofing |  |  |  |  | 5 | B1012_W-B.217
Code, 6: LFIR001 | Fire Protection Labor | HR | HR/SF | 0.008 | 1 |  | Parent.Quantity | B - SHELL | B10 - Superstructure | B1010 - Floor Construction | B1012 - Upper Floors Construction | 07 - THERMAL & MOISTURE PROTECTION | 07 81 00 - Applied Fireproofing | Labor | LFIR |  |  | 6 | B1012_W-B.217
Code, 6: M07.81.00.001 | Fire Protection Spray | SF | SF/SF | 1 | 1 |  | Parent.Quantity | B - SHELL | B10 - Superstructure | B1010 - Floor Construction | B1012 - Upper Floors Construction | 07 - THERMAL & MOISTURE PROTECTION | 07 81 00 - Applied Fireproofing | Material |  | M07 | M07 81 00 | 6 | B1012_W-B.217
Code, 4: B1012_001 | Slab on Deck-ID | SF |  | 1 | 1 |  | B1012_001_Slab on Deck-ID.Net Top Surface Area | B - SHELL | B10 - Superstructure | B1010 - Floor Construction | B1012 - Upper Floors Construction | [6 empty] | 4 | B1012_001
Code, 5: 03.05.00.800.0 | Layout Concrete - Slab on Deck | SF | SF/SF | 1 | 1 |  | B1012_001_Slab on Deck-ID.Net Top Surface Area | B - SHELL | B10 - Superstructure | B1010 - Floor Construction | B1012 - Upper Floors Construction | 03 - CONCRETE | 03 05 00 - Common Work Results for Concrete |  |  |  |  | 5 | B1012_001
Code, 6: LCON006 | Concrete Misc. Labor | HR | HR/SF | 0.002 | 1 |  | Parent.Quantity | B - SHELL | B10 - Superstructure | B1010 - Floor Construction | B1012 - Upper Floors Construction | 03 - CONCRETE | 03 05 00 - Common Work Results for Concrete | Labor | LCON |  |  | 6 | B1012_001
Code, 5: 03.21.00.800.0 | Reinforcing to - Slab on Deck | TON | TON/CY | 0.025 | 1 |  | B1012_001_Slab on Deck-ID.Net Volume | B - SHELL | B10 - Superstructure | B1010 - Floor Construction | B1012 - Upper Floors Construction | 03 - CONCRETE | 03 21 00 - Reinforcing Steel |  |  |  |  | 5 | B1012_001
Code, 6: LCON004 | Rodman | HR | HR/TON | 16 | 1 |  | Parent.Quantity | B - SHELL | B10 - Superstructure | B1010 - Floor Construction | B1012 - Upper Floors Construction | 03 - CONCRETE | 03 21 00 - Reinforcing Steel | Labor | LCON |  |  | 6 | B1012_001
Code, 6: M03.21.00.800 | Re Steel - Slab on Deck - Materials | TON | TON/TON | 1 | 1.1 |  | Parent.Quantity | B - SHELL | B10 - Superstructure | B1010 - Floor Construction | B1012 - Upper Floors Construction | 03 - CONCRETE | 03 21 00 - Reinforcing Steel | Material |  | M03 | M03 21 00 | 6 | B1012_001
Code, 5: 03.31.00.800.0 | Casting Concrete to - Slab on Deck | CY | CY/CY | 1 | 1 |  | B1012_001_Slab on Deck-ID.Net Volume | B - SHELL | B10 - Superstructure | B1010 - Floor Construction | B1012 - Upper Floors Construction | 03 - CONCRETE | 03 31 00 - Structural Concrete |  |  |  |  | 5 | B1012_001
Code, 6: LCON001 | Concrete Pourer | HR | HR/CY | 0.8 | 1 |  | Parent.Quantity | B - SHELL | B10 - Superstructure | B1010 - Floor Construction | B1012 - Upper Floors Construction | 03 - CONCRETE | 03 31 00 - Structural Concrete | Labor | LCON |  |  | 6 | B1012_001
Code, 6: M03.31.00.800 | Concrete - Slab on Deck - Materials | CY | CY/CY | 1 | 1.025 |  | Parent.Quantity | B - SHELL | B10 - Superstructure | B1010 - Floor Construction | B1012 - Upper Floors Construction | 03 - CONCRETE | 03 31 00 - Structural Concrete | Material |  | M03 | M03 31 00 | 6 | B1012_001
Code, 5: 03.35.00.800.0 | Concrete finishing to - Slab on Deck | SF | SF/SF | 1 | 1 |  | B1012_001_Slab on Deck-ID.Net Top Surface Area | B - SHELL | B10 - Superstructure | B1010 - Floor Construction | B1012 - Upper Floors Construction | 03 - CONCRETE | 03 35 00 - Concrete Finishing |  |  |  |  | 5 | B1012_001
Code, 6: LCON001 | Concrete Pourer | HR | HR/SF | 0.005 | 1 |  | Parent.Quantity | B - SHELL | B10 - Superstructure | B1010 - Floor Construction | B1012 - Upper Floors Construction | 03 - CONCRETE | 03 35 00 - Concrete Finishing | Labor | LCON |  |  | 6 | B1012_001
Code, 6: M03.35.00.800 | Finishing to - Slab on Deck - Materials | SF | SF/SF | 1 | 1 |  | Parent.Quantity | B - SHELL | B10 - Superstructure | B1010 - Floor Construction | B1012 - Upper Floors Construction | 03 - CONCRETE | 03 35 00 - Concrete Finishing | Material |  | M03 | M03 35 00 | 6 | B1012_001
Code, 5: 05.31.00.800.0 | Erect Metal Decking to - Slab on Deck | SF | SF/SF | 1 | 1 |  | B1012_001_Slab on Deck-ID.Net Bottom Surface Area | B - SHELL | B10 - Superstructure | B1010 - Floor Construction | B1012 - Upper Floors Construction | 05 - METALS | 05 31 00 - Steel Decking |  |  |  |  | 5 | B1012_001
Code, 6: LSTR001 | Structural Steelwork Labor | HR | HR/SF | 0.009 | 1 |  | Parent.Quantity | B - SHELL | B10 - Superstructure | B1010 - Floor Construction | B1012 - Upper Floors Construction | 05 - METALS | 05 31 00 - Steel Decking | Labor | LSTR |  |  | 6 | B1012_001
Code, 6: M05.31.00.800 | Metal Decking to - Slab on Deck - Materials | SF | SF/SF | 1 | 1.05 |  | Parent.Quantity | B - SHELL | B10 - Superstructure | B1010 - Floor Construction | B1012 - Upper Floors Construction | 05 - METALS | 05 31 00 - Steel Decking | Material |  | M05 | M05 31 00 | 6 | B1012_001
Code, 5: 05.31.00.800a.0 | SOMD Edge Closure Form - Slab on Deck | LF | LF/LF | 1 | 1 |  | B1012_001_Slab on Deck-ID.Edge Perimeter | B - SHELL | B10 - Superstructure | B1010 - Floor Construction | B1012 - Upper Floors Construction | 05 - METALS | 05 31 00 - Steel Decking |  |  |  |  | 5 | B1012_001
Code, 6: LSTR001 | Structural Steelwork Labor | HR | HR/LF | 0.025 | 1 |  | Parent.Quantity | B - SHELL | B10 - Superstructure | B1010 - Floor Construction | B1012 - Upper Floors Construction | 05 - METALS | 05 31 00 - Steel Decking | Labor | LSTR |  |  | 6 | B1012_001
Code, 6: M05.31.00.800a | SOMD Edge Closure Form - Slab on Deck - Materials | LF | LF/LF | 1 | 1.05 |  | Parent.Quantity | B - SHELL | B10 - Superstructure | B1010 - Floor Construction | B1012 - Upper Floors Construction | 05 - METALS | 05 31 00 - Steel Decking | Material |  | M05 | M05 31 00 | 6 | B1012_001
Code, 3: B1020 | Roof Construction | - |  | 1 | 1 |  | 1 | B - SHELL | B10 - Superstructure | B1020 - Roof Construction | [7 empty] | 3
Code, 4: B1021_019 | Green Roof-ID | SF |  | 1 | 1 |  | B1021_019_Green Roof-ID.Net Top Surface Area | B - SHELL | B10 - Superstructure | B1020 - Roof Construction | B1021 - Flat Roof Construction | [6 empty] | 4 | B1021_019
Code, 5: 07.52.00.060.0 | Green Roof | SF | SF/SF | 1 | 1 |  | B1021_019_Green Roof-ID.Net Top Surface Area | B - SHELL | B10 - Superstructure | B1020 - Roof Construction | B1021 - Flat Roof Construction | 07 - THERMAL & MOISTURE PROTECTION | 07 52 00 - Modified Bituminous Membrane Roofing |  |  |  |  | 5 | B1021_019
Code, 6: LROO007 | Felt roofer | HR | HR/SF | 0.15 | 1 |  | Parent.Quantity | B - SHELL | B10 - Superstructure | B1020 - Roof Construction | B1021 - Flat Roof Construction | 07 - THERMAL & MOISTURE PROTECTION | 07 52 00 - Modified Bituminous Membrane Roofing | Labor | LROO |  |  | 6 | B1021_019
Code, 6: M07.52.00.060 | Green Roof on CIP RC Slab - Materials | SF | SF/SF | 1 | 1.05 |  | Parent.Quantity | B - SHELL | B10 - Superstructure | B1020 - Roof Construction | B1021 - Flat Roof Construction | 07 - THERMAL & MOISTURE PROTECTION | 07 52 00 - Modified Bituminous Membrane Roofing | Material |  | M07 | M07 52 00 | 6 | B1021_019
Code, 2: B20 | Exterior Enclosure | - |  | 1 | 1 |  | 1 | B - SHELL | B20 - Exterior Enclosure | [8 empty] | 2
Code, 3: B2010 | Exterior Walls | - |  | 1 | 1 |  | 1 | B - SHELL | B20 - Exterior Enclosure | B2010 - Exterior Walls | [7 empty] | 3
Code, 4: B2011_150 | Rainscreen (Wall)-ID | SF |  | 1 | 1 |  | B2011_150_Rainscreen (Wall)-ID.Net Reference Side Surface Area | B - SHELL | B20 - Exterior Enclosure | B2010 - Exterior Walls | B2011 - Exterior Wall Construction | [6 empty] | 4 | B2011_150
Code, 5: 07.42.00.106.0 | Rainscreen | SF | SF/SF | 1 | 1 |  | B2011_150_Rainscreen (Wall)-ID.Net Reference Side Surface Area | B - SHELL | B20 - Exterior Enclosure | B2010 - Exterior Walls | B2011 - Exterior Wall Construction | 07 - THERMAL & MOISTURE PROTECTION | 07 42 00 - Wall Panels |  |  |  |  | 5 | B2011_150
Code, 6: LROO009 | Roofing and Cladding Labor | HR | HR/SF | 0.05 | 1 |  | Parent.Quantity | B - SHELL | B20 - Exterior Enclosure | B2010 - Exterior Walls | B2011 - Exterior Wall Construction | 07 - THERMAL & MOISTURE PROTECTION | 07 42 00 - Wall Panels | Labor | LROO |  |  | 6 | B2011_150
Code, 6: M07.42.00.106 | Rainscreen - Materials | SF | SF/SF | 1 | 1.05 |  | Parent.Quantity | B - SHELL | B20 - Exterior Enclosure | B2010 - Exterior Walls | B2011 - Exterior Wall Construction | 07 - THERMAL & MOISTURE PROTECTION | 07 42 00 - Wall Panels | Material |  | M07 | M07 42 00 | 6 | B2011_150
Code, 3: B2020 | Exterior Windows | - | SF | 1 | 1 |  | 1 | B - SHELL |  | B2020 - Exterior Windows | [7 empty] | 3
Code, 4: B2021_011 | Ext Punched Windows, Stucco-ID | SF |  | 1 | 1 |  | B2021_011_Ext Punched Windows, Stucco-ID.Width*B2021_011_Ext Punched Windows, Stucco-ID.Height | B - SHELL |  | B2020 - Exterior Windows | B2021 - Windows | [6 empty] | 4 | B2021_011
Code, 5: 08.51.00.001.0 | Alum. Framed Glazing System, Punched Windows | SF | SF/SF | 1 | 1 |  | B2021_011_Ext Punched Windows, Stucco-ID.Width*B2021_011_Ext Punched Windows, Stucco-ID.Height | B - SHELL |  | B2020 - Exterior Windows | B2021 - Windows | 08 - OPENINGS | 08 51 00 - Metal Windows |  |  |  |  | 5 | B2021_011
Code, 6: LGLA001 | Glazing and Curtain Wall Labor | HR | HR/SF | 0.08 | 1 |  | Parent.Quantity | B - SHELL |  | B2020 - Exterior Windows | B2021 - Windows | 08 - OPENINGS | 08 51 00 - Metal Windows | Labor | LGLA |  |  | 6 | B2021_011
Code, 6: M08.51.00.001 | Alum. Framed Glazing System, Punched Windows | SF | SF/SF | 1 | 1 |  | Parent.Quantity | B - SHELL |  | B2020 - Exterior Windows | B2021 - Windows | 08 - OPENINGS | 08 51 00 - Metal Windows | Material |  | M08 | M08 51 00 | 6 | B2021_011
Code, 5: 08.81.00.001.0 | Exterior Glazing, Clear to punched windows | SF | SF/SF | 1 | 1 |  | B2021_011_Ext Punched Windows, Stucco-ID.Net_Surface_Area | B - SHELL |  | B2020 - Exterior Windows | B2021 - Windows | 08 - OPENINGS | 08 81 00 - Glass Glazing |  |  |  |  | 5 | B2021_011
Code, 6: LGLA001 | Glazing and Curtain Wall Labor | HR | HR/SF | 0.133 | 1 |  | Parent.Quantity | B - SHELL |  | B2020 - Exterior Windows | B2021 - Windows | 08 - OPENINGS | 08 81 00 - Glass Glazing | Labor | LGLA |  |  | 6 | B2021_011
Code, 6: M08.81.00.001 | Exterior Glazing, Clear | SF | SF/SF | 1 | 1 |  | Parent.Quantity | B - SHELL |  | B2020 - Exterior Windows | B2021 - Windows | 08 - OPENINGS | 08 81 00 - Glass Glazing | Material |  | M08 | M08 81 00 | 6 | B2021_011
Code, 5: 09.24.00.001.0 | Window Surrounds in Plaster | EA | EA/EA | 1 | 1 |  | B2021_011_Ext Punched Windows, Stucco-ID.Count | B - SHELL |  | B2020 - Exterior Windows | B2021 - Windows | 09 - FINISHES | 09 24 00 - Portland Cement Plastering |  |  |  |  | 5 | B2021_011
Code, 6: LCAR001 | Finish Carpenter | HR | HR/EA | 1 | 1 |  | Parent.Quantity | B - SHELL |  | B2020 - Exterior Windows | B2021 - Windows | 09 - FINISHES | 09 24 00 - Portland Cement Plastering | Labor | LCAR |  |  | 6 | B2021_011
Code, 6: M09.24.00.001 | Window Surrounds in Plaster | SF | SF/EA | 1 | 1.05 |  | Parent.Quantity | B - SHELL |  | B2020 - Exterior Windows | B2021 - Windows | 09 - FINISHES | 09 24 00 - Portland Cement Plastering | Material |  | M09 | M09 24 00 | 6 | B2021_011
Code, 3: B2030 | Exterior Doors | - |  | 1 | 1 |  | 1 | B - SHELL |  | B2030 - Exterior Doors | [7 empty] | 3
Code, 4: B2032_025 | External Entrance Door-ID | EA |  | 1 | 1 |  | B2032_025_External Entrance Door-ID.Count | B - SHELL |  | B2030 - Exterior Doors | B2032 - Solid Exterior Doors | [6 empty] | 4 | B2032_025
Code, 5: 08.14.00.101.0 | External Entrance Door | EA | EA/EA | 1 | 1 |  | B2032_025_External Entrance Door-ID.Count | B - SHELL |  | B2030 - Exterior Doors | B2032 - Solid Exterior Doors | 08 - OPENINGS | 08 14 00 - Wood Doors |  |  |  |  | 5 | B2032_025
Code, 6: LCAR001 | Finish Carpenter | HR | HR/EA | 2 | 1 |  | Parent.Quantity | B - SHELL |  | B2030 - Exterior Doors | B2032 - Solid Exterior Doors | 08 - OPENINGS | 08 14 00 - Wood Doors | Labor | LCAR |  |  | 6 | B2032_025
Code, 6: M08.14.00.101 | External Entrance Door - Materials | EA | EA/EA | 1 | 1 |  | Parent.Quantity | B - SHELL |  | B2030 - Exterior Doors | B2032 - Solid Exterior Doors | 08 - OPENINGS | 08 14 00 - Wood Doors | Material |  | M08 | M08 14 00 | 6 | B2032_025
[6 empty] | INTERIORS | - |  | 1 | 1 | 0 | 1 | C - INTERIORS | [9 empty] | 1 | bar: Code, 1 to Code, 6
Code, 2: C20 | Stairs | - |  | 1 | 1 | 0 | 1 | C - INTERIORS | C20 - Stairs | [8 empty] | 2
Code, 4: C2011_004 | Internal Precast Concrete Stair-ID | EA |  | 1 | 1 | 0 | C2011_004_Internal Precast Concrete Stair-ID.Count | C - INTERIORS | C20 - Stairs | C2010 - Stair Construction | C2011 - Regular Stairs | [6 empty] | 4 | C2011_004
Code, 5: 03.41.00.151.0 | Install Interior Precast Concrete Stair | EA | EA/EA | 1 | 1 | 0 | C2011_004_Internal Precast Concrete Stair-ID.Count | C - INTERIORS | C20 - Stairs | C2010 - Stair Construction | C2011 - Regular Stairs | 03 - CONCRETE | 03 41 00 - Precast Structural Concrete |  |  |  |  | 5 | C2011_004
Code, 6: LCON005 | Precast Concrete Labor | HR | HR/EA | 8 | 1 | 0 | Parent.Quantity | C - INTERIORS | C20 - Stairs | C2010 - Stair Construction | C2011 - Regular Stairs | 03 - CONCRETE | 03 41 00 - Precast Structural Concrete | Labor | LCON |  |  | 6 | C2011_004
Code, 6: M03.41.00.151 | Interior Precast Concrete Stair - Materials | EA | EA/EA | 1 | 1.01 | 0 | Parent.Quantity | C - INTERIORS | C20 - Stairs | C2010 - Stair Construction | C2011 - Regular Stairs | 03 - CONCRETE | 03 41 00 - Precast Structural Concrete | Material |  | M03 | M03 41 00 | 6 | C2011_004
Code, 4: C2011_005 | Internal Precast Concrete Stair Landing-ID | EA |  | 1 | 1 | 0 | C2011_005_Internal Precast Concrete Stair Landing-ID.Count | C - INTERIORS | C20 - Stairs | C2010 - Stair Construction | C2011 - Regular Stairs | [6 empty] | 4 | C2011_005
Code, 5: 03.41.00.161.0 | Install Interior Precast Concrete Stair Landing | EA | EA/EA | 1 | 1 | 0 | C2011_005_Internal Precast Concrete Stair Landing-ID.Count | C - INTERIORS | C20 - Stairs | C2010 - Stair Construction | C2011 - Regular Stairs | 03 - CONCRETE | 03 41 00 - Precast Structural Concrete |  |  |  |  | 5 | C2011_005
Code, 6: LCON005 | Precast Concrete Labor | HR | HR/EA | 1 | 1 | 0 | Parent.Quantity | C - INTERIORS | C20 - Stairs | C2010 - Stair Construction | C2011 - Regular Stairs | 03 - CONCRETE | 03 41 00 - Precast Structural Concrete | Labor | LCON |  |  | 6 | C2011_005
Code, 6: M03.41.00.161 | Interior Precast Concrete Stair Landing - Materials | EA | EA/EA | 1 | 1.01 | 0 | Parent.Quantity | C - INTERIORS | C20 - Stairs | C2010 - Stair Construction | C2011 - Regular Stairs | 03 - CONCRETE | 03 41 00 - Precast Structural Concrete | Material |  | M03 | M03 41 00 | 6 | C2011_005
Code, 4: C2014_001 | Stair Handrail-ID | LF |  | 1 | 1 | 0 | C2014_001_Stair Handrail-ID.Length | C - INTERIORS | C20 - Stairs | C2010 - Stair Construction | C2014 - Stair Handrails and Balustrades | [6 empty] | 4 | C2014_001
Code, 5: 06.81.00.101.0 | Fix Stair Handrail | LF | LF/LF | 1 | 1 | 0 | C2014_001_Stair Handrail-ID.Length | C - INTERIORS | C20 - Stairs | C2010 - Stair Construction | C2014 - Stair Handrails and Balustrades | 06 - WOODS, PLASTICS, COMPOSITES | 06 81 00 - Composite Railings |  |  |  |  | 5 | C2014_001
Code, 6: LCAR001 | Finish Carpenter | HR | HR/LF | 0.1 | 1 | 0 | Parent.Quantity | C - INTERIORS | C20 - Stairs | C2010 - Stair Construction | C2014 - Stair Handrails and Balustrades | 06 - WOODS, PLASTICS, COMPOSITES | 06 81 00 - Composite Railings | Labor | LCAR |  |  | 6 | C2014_001
Code, 6: M06.81.00.101 | Stair Handrail - Materials | LF | LF/LF | 1 | 1 | 0 | Parent.Quantity | C - INTERIORS | C20 - Stairs | C2010 - Stair Construction | C2014 - Stair Handrails and Balustrades | 06 - WOODS, PLASTICS, COMPOSITES | 06 81 00 - Composite Railings | Material |  | M06 | M06 81 00 | 6 | C2014_001
[6 empty] | SERVICES | - |  | 1 | 1 | 0 | 1 | D - SERVICES | [9 empty] | 1 | bar: Code, 1 to Code, 6
Code, 2: D10 | Conveying | - |  | 1 | 1 | 0 | 1 | D - SERVICES | D10 - Conveying | [8 empty] | 2
Code, 3: D1010 | Elevators & Lifts | - |  | 1 | 1 | 0 | 1 | D - SERVICES | D10 - Conveying | D1010 - Elevators & Lifts | [7 empty] | 3
Code, 4: D1011_010 | Passenger Elevators-ID | EA |  | 1 | 1 | 0 | D1011_010_Passenger Elevators-ID.Count | D - SERVICES | D10 - Conveying | D1010 - Elevators & Lifts | D1011 - Passenger Elevators | [6 empty] | 4 | D1011_010
Code, 5: 05.51.10.001.0 | Elevator Pit Ladders | EA | EA/EA | 1 | 1 | 0 | D1011_010_Passenger Elevators-ID.Count | D - SERVICES | D10 - Conveying | D1010 - Elevators & Lifts | D1011 - Passenger Elevators | 05 - METALS | 05 51 10 - Metal Stairs |  |  |  |  | 5 | D1011_010
Code, 6: LELE003 | Elevator Installation Labor | HR | HR/EA | 1.502 | 1 | 0 | Parent.Quantity | D - SERVICES | D10 - Conveying | D1010 - Elevators & Lifts | D1011 - Passenger Elevators | 05 - METALS | 05 51 10 - Metal Stairs | Labor | LELE |  |  | 6 | D1011_010
Code, 6: M05.51.10.001 | Elevator Pit Ladders | EA | EA/EA | 1 | 1 | 0 | Parent.Quantity | D - SERVICES | D10 - Conveying | D1010 - Elevators & Lifts | D1011 - Passenger Elevators | 05 - METALS | 05 51 10 - Metal Stairs | Material |  | M05 | M05 51 10 | 6 | D1011_010
Code, 5: 14.21.21.010.0 | Passenger Elevator | EA | EA/EA | 1 | 1 | 0 | D1011_010_Passenger Elevators-ID.Count | D - SERVICES | D10 - Conveying | D1010 - Elevators & Lifts | D1011 - Passenger Elevators | 14 - CONVEYING EQUIPMENT | 14 21 21 - Electric Traction Elevators |  |  |  |  | 5 | D1011_010
Code, 6: LELE003 | Elevator Installation Labor | HR | HR/EA | 320 | 1 | 0 | Parent.Quantity | D - SERVICES | D10 - Conveying | D1010 - Elevators & Lifts | D1011 - Passenger Elevators | 14 - CONVEYING EQUIPMENT | 14 21 21 - Electric Traction Elevators | Labor | LELE |  |  | 6 | D1011_010
Code, 6: M14.21.21.010 | Passenger Elevator | SF | SF/EA | 1 | 1 | 0 | Parent.Quantity | D - SERVICES | D10 - Conveying | D1010 - Elevators & Lifts | D1011 - Passenger Elevators | 14 - CONVEYING EQUIPMENT | 14 21 21 - Electric Traction Elevators | Material |  | M14 | M14 21 21 | 6 | D1011_010
[6 empty] | ZONES | - | - | 1 | 1 | 0 | 1 | X - ZONES | [9 empty] | 1 | bar: Code, 1 to Code, 6
Code, 2: X20 | Area Function | - |  | 1 | 1 | 0 | 1 | X - ZONES | X20 - Area Function | [8 empty] | 2
Code, 3: X2040 | Residential | - |  | 1 | 1 | 0 | 1 | X - ZONES | X20 - Area Function | X2040 - Residential | [7 empty] | 3
Code, 4: X2040_09 | Residential Unit Module | EA |  | 1 | 1 | 0 | X2040_09_Residential Unit Module.Count | X - ZONES | X20 - Area Function | X2040 - Residential | [7 empty] | 4
Code, 1: Lifting Module into Position; Code, 5: 41.61.13.001.0 | Hoist 3x3m module to floor slab using crane | TON | TON/FT | 0.0094932 | 1 | 0 | X2040_09_Residential Unit Module.Count | X - ZONES | X20 - Area Function | X2040 - Residential | [7 empty] | 5
Code, 6: LGEN001 | Building Laborer | TON | TON/TON | 1 | 1 | 0 | Parent.Quantity | X - ZONES | X20 - Area Function | X2040 - Residential | [7 empty] | 6
Code, 6: PLIF0103 | Coles 10 t mobile crane | HR | HR/EA | 1.502 | 1 | 0 | Parent.Quantity | X - ZONES | X20 - Area Function | X2040 - Residential | [7 empty] | 6
Code, 1: Aligning and Seating Modules; Code, 5: 13.34.23.001.0 | Align module guides/brackets with slab connections | EA | EA/EA | 1 | 1 | 0 | X2040_09_Residential Unit Module.Count | X - ZONES | X20 - Area Function | X2040 - Residential | [7 empty] | 5
Code, 6: LSTR001 | Structural Steelwork Labor | HR | HR/EA | 1 | 1 | 0 | Parent.Quantity | X - ZONES | X20 - Area Function | X2040 - Residential | [7 empty] | 6
Code, 6: PFMK0003 | Beam clamp Set | EA | EA/EA | 1 | 1 | 0 | Parent.Quantity | X - ZONES | X20 - Area Function | X2040 - Residential | [7 empty] | 6
Code, 1: Intermodular Mechanical Fastening; Code, 5: 05.05.23.001.0 | Bolt or pin modules together using mechanical joinery | EA | EA/EA | 1 | 1 | 0 | X2040_09_Residential Unit Module.Count | X - ZONES | X20 - Area Function | X2040 - Residential | [7 empty] | 5
Code, 6: LSTR001 | Structural Steelwork Labor | HR | HR/EA | 1 | 1 | 0 | Parent.Quantity | X - ZONES | X20 - Area Function | X2040 - Residential | [7 empty] | 6
Code, 6: PFMK0003 | Beam clamp Set | EA | EA/EA | 1 | 1 | 0 | Parent.Quantity | X - ZONES | X20 - Area Function | X2040 - Residential | [7 empty] | 6
Code, 1: Sealing Intermodular Joints; Code, 5: 07.92.00.001.0 | Apply sealants, tape, or gaskets to seams for airtightness | EA | EA/EA | 1 | 1 | 0 | X2040_09_Residential Unit Module.Count | X - ZONES | X20 - Area Function | X2040 - Residential | [7 empty] | 5
Code, 6: LSTR001 | Structural Steelwork Labor | HR | HR/EA | 1 | 1 | 0 | Parent.Quantity | X - ZONES | X20 - Area Function | X2040 - Residential | [7 empty] | 6
Code, 6: PFMK0003 | Beam clamp Set | EA | EA/EA | 1 | 1 | 0 | Parent.Quantity | X - ZONES | X20 - Area Function | X2040 - Residential | [7 empty] | 6
Code, 1: Connect MEP Snap-Fit Interfaces; Code, 5: 22.05.00./.23.05.00. | Plug-and-play MEP connections for water, power, ventilation | EA | EA/EA | 1 | 1 | 0 | X2040_09_Residential Unit Module.Count | X - ZONES | X20 - Area Function | X2040 - Residential | [7 empty] | 5
Code, 6: LELE001 | Electrician | HR | HR/EA | 0.1 | 1 | 0 | Parent.Quantity | X - ZONES | X20 - Area Function | X2040 - Residential | [7 empty] | 6
Code, 6: LPLU001 | Plumber | HR | HR/EA | 0.1 | 1 | 0 | Parent.Quantity | X - ZONES | X20 - Area Function | X2040 - Residential | [7 empty] | 6
Code, 5: 23.05.00.001.0; Code, 6: LMEC001 | Mechanic | HR | HR/EA | 0.1 | 1 | 0 | Parent.Quantity | X - ZONES | X20 - Area Function | X2040 - Residential | [7 empty] | 6
Code, 6: PFMK0003 | Beam clamp Set | EA | EA/EA | 1 | 1 | 0 | Parent.Quantity | X - ZONES | X20 - Area Function | X2040 - Residential | [7 empty] | 6
Code, 1: Structural Tying of Module to Frame; Code, 5: 05.12.23.001.0 | Use shear brackets and structural anchors for permanent fixation | EA | EA/EA | 1 | 1 | 0 | X2040_09_Residential Unit Module.Count | X - ZONES | X20 - Area Function | X2040 - Residential | [7 empty] | 5
Code, 6: LSTR001 | Structural Steelwork Labor | HR | HR/EA | 1 | 1 | 0 | Parent.Quantity | X - ZONES | X20 - Area Function | X2040 - Residential | [7 empty] | 6
Code, 6: PFMK0003 | Beam clamp Set | EA | EA/EA | 1 | 1 | 0 | Parent.Quantity | X - ZONES | X20 - Area Function | X2040 - Residential | [7 empty] | 6
Code, 4: X2040_01 | Common Unit Module | SF | SF/SF | 1 | 1 | 0 | X2040_09_Common Unit Module.Count | X - ZONES | X20 - Area Function | X2040 - Residential | [7 empty] | 4
Code, 1: Lifting Module into Position; Code, 5: 41.61.13.001.0 | Hoist 3x3m module to floor slab using crane | TON | TON/FT | 0.0094932 | 1 | 0 | X2040_09_Common Unit Module.Count | X - ZONES | X20 - Area Function | X2040 - Residential | [7 empty] | 5
Code, 6: LGEN001 | Building Laborer | TON | TON/TON | 1 | 1 | 0 | Parent.Quantity | X - ZONES | X20 - Area Function | X2040 - Residential | [7 empty] | 6
Code, 6: PLIF0103 | Coles 10 t mobile crane | HR | HR/EA | 1.502 | 1 | 0 | Parent.Quantity | X - ZONES | X20 - Area Function | X2040 - Residential | [7 empty] | 6
Code, 1: Aligning and Seating Modules; Code, 5: 13.34.23.001.0 | Align module guides/brackets with slab connections | EA | EA/EA | 1 | 1 | 0 | X2040_09_Common Unit Module.Count | X - ZONES | X20 - Area Function | X2040 - Residential | [7 empty] | 5
Code, 6: LSTR001 | Structural Steelwork Labor | HR | HR/EA | 1 | 1 | 0 | Parent.Quantity | X - ZONES | X20 - Area Function | X2040 - Residential | [7 empty] | 6
Code, 6: PFMK0003 | Beam clamp Set | EA | EA/EA | 1 | 1 | 0 | Parent.Quantity | X - ZONES | X20 - Area Function | X2040 - Residential | [7 empty] | 6
Code, 1: Intermodular Mechanical Fastening; Code, 5: 05.05.23.001.0 | Bolt or pin modules together using mechanical joinery | EA | EA/EA | 1 | 1 | 0 | X2040_09_Common Unit Module.Count | X - ZONES | X20 - Area Function | X2040 - Residential | [7 empty] | 5
Code, 6: LSTR001 | Structural Steelwork Labor | HR | HR/EA | 1 | 1 | 0 | Parent.Quantity | X - ZONES | X20 - Area Function | X2040 - Residential | [7 empty] | 6
Code, 6: PFMK0003 | Beam clamp Set | EA | EA/EA | 1 | 1 | 0 | Parent.Quantity | X - ZONES | X20 - Area Function | X2040 - Residential | [7 empty] | 6
Code, 1: Sealing Intermodular Joints; Code, 5: 07.92.00.001.0 | Apply sealants, tape, or gaskets to seams for airtightness | EA | EA/EA | 1 | 1 | 0 | X2040_09_Common Unit Module.Count | X - ZONES | X20 - Area Function | X2040 - Residential | [7 empty] | 5
Code, 6: LSTR001 | Structural Steelwork Labor | HR | HR/EA | 1 | 1 | 0 | Parent.Quantity | X - ZONES | X20 - Area Function | X2040 - Residential | [7 empty] | 6
Code, 6: PFMK0003 | Beam clamp Set | EA | EA/EA | 1 | 1 | 0 | Parent.Quantity | X - ZONES | X20 - Area Function | X2040 - Residential | [7 empty] | 6
Code, 1: Connect MEP Snap-Fit Interfaces; Code, 5: 22.05.00.001.0 | Plug-and-play MEP connections for water, power, ventilation | EA | EA/EA | 1 | 1 | 0 | X2040_09_Common Unit Module.Count | X - ZONES | X20 - Area Function | X2040 - Residential | [7 empty] | 5
Code, 5: 26.05.00.001.0; Code, 6: LELE001 | Electrician | HR | HR/EA | 0.1 | 1 | 0 | Parent.Quantity | X - ZONES | X20 - Area Function | X2040 - Residential | [7 empty] | 6
Code, 5: 22.05.00.001.0; Code, 6: LPLU001 | Plumber | HR | HR/EA | 0.1 | 1 | 0 | Parent.Quantity | X - ZONES | X20 - Area Function | X2040 - Residential | [7 empty] | 6
Code, 5: 23.05.00.001.0; Code, 6: LMEC001 | Mechanic | HR | HR/EA | 0.1 | 1 | 0 | Parent.Quantity | X - ZONES | X20 - Area Function | X2040 - Residential | [7 empty] | 6
Code, 6: PFMK0003 | Beam clamp Set | EA | EA/EA | 1 | 1 | 0 | Parent.Quantity | X - ZONES | X20 - Area Function | X2040 - Residential | [7 empty] | 6
Code, 1: Structural Tying of Module to Frame; Code, 5: 05.12.23. | Use shear brackets and structural anchors for permanent fixation | EA | EA/EA | 1 | 1 | 0 | X2040_09_Common Unit Module.Count | X - ZONES | X20 - Area Function | X2040 - Residential | [7 empty] | 5
Code, 6: LSTR001 | Structural Steelwork Labor | HR | HR/EA | 1 | 1 | 0 | Parent.Quantity | X - ZONES | X20 - Area Function | X2040 - Residential | [7 empty] | 6
Code, 6: PFMK0003 | Beam clamp Set | EA | EA/EA | 1 | 1 | 0 | Parent.Quantity | X - ZONES | X20 - Area Function | X2040 - Residential | [7 empty] | 6
Code, 5: Masterformat Sections Required | [6 empty] | BDG Quantities Required
Source Qty
Code, 5: 31.23.00. | [6 empty] | 1
Code, 5: 31.23.20. | [6 empty] | G1031.001_Cut and Fill.Net Volume
Code, 5: 31.23.30. | [6 empty] | Parent.Quantity
Code, 5: 31.23.00. | [6 empty] | A1012_001_CIP Pad Footing-ID.Net Volume
Code, 5: 31.23.00. | [6 empty] | A1012_001_CIP Pad Footing-ID.Edge Surface Area
Code, 5: 31.23.20. | [6 empty] | (A1012_001_CIP Pad Footing-ID.Net Top Surface Area*XX)+(A1012_001_CIP Pad Footing-ID.Edge Surface Area*1)
Code, 5: 31.23.30. | [6 empty] | A1012_001_CIP Pad Footing-ID.Count
Code, 5: 03.62.00. | [6 empty] | A1012_001_CIP Pad Footing-ID.Edge Perimeter
Code, 5: 03.62.00. | [6 empty] | A1012_001_CIP Pad Footing-ID.Net Bottom Surface Area
Code, 5: 03.05.00. | [6 empty] | A1012_001_CIP Pad Footing-ID.Net Top Surface Area
Code, 5: 03.05.10. | [6 empty] | A1012_004_CIP Pedestal-ID.Net Volume
Code, 5: 03.11.00. | [6 empty] | A1012_004_CIP Pedestal-ID.Edge Surface Area
Code, 5: 03.11.00. | [6 empty] | A1012_004_CIP Pedestal-ID.Net Top Surface Area
Code, 5: 03.21.00. | [6 empty] | A1013_001_Perimeter Drainage-ID.Length
Code, 5: 03.31.00. | [6 empty] | A1032_001_Structural Slab on Grade-ID.Net Volume
Code, 5: 03.35.00. | [6 empty] | A1032_001_Structural Slab on Grade-ID.Edge Surface Area
Code, 5: 03.11.00. | [6 empty] | A1032_001_Structural Slab on Grade-ID.Net Bottom Surface Area
Code, 5: 03.11.00. | [6 empty] | A1032_001_Structural Slab on Grade-ID.Net Top Surface Area
Code, 5: 03.21.00. | [6 empty] | A1034_005_Elevator Pit Wall-ID.Net Volume
Code, 5: 03.31.00. | [6 empty] | A1034_005_Elevator Pit Wall-ID.Net Reference Side Surface Area
Code, 5: 03.35.00. | [6 empty] | A1034_005_Elevator Pit Wall-ID.Top Surface Area
Code, 5: 33.46.00. | [6 empty] | A1034_006_Elevator Pit Slab-ID.Net Volume
Code, 5: 32.11.23. | [6 empty] | A1034_006_Elevator Pit Slab-ID.Edge Surface Area
Code, 5: 07.21.13. | [6 empty] | A1034_006_Elevator Pit Slab-ID.Net Top Surface Area
Code, 5: 07.26.00. | [6 empty] | B1011_026_CIP RC Elevator Core Wall-ID.Net Reference Side Surface Area
Code, 5: 03.11.00. | [6 empty] | B1011_026_CIP RC Elevator Core Wall-ID.Net Reference Side Surface Area+B1011_026_CIP RC Elevator Core Wall-ID.Net Opposite Reference Side Surface Area
Code, 5: 03.11.00. | [6 empty] | B1011_026_CIP RC Elevator Core Wall-ID.Net Volume
Code, 5: 03.21.00. | [6 empty] | B1011_027_CIP RC Stair Core Wall-ID.Net Reference Side Surface Area
Code, 5: 03.31.00. | [6 empty] | B1011_027_CIP RC Stair Core Wall-ID.Net Reference Side Surface Area+B1011_027_CIP RC Stair Core Wall-ID.Net Opposite Reference Side Surface Area
Code, 5: 03.35.00. | [6 empty] | B1011_027_CIP RC Stair Core Wall-ID.Net Volume
Code, 5: 03.11.00. | [6 empty] | B1012_HSS-C.060_HSS Steel Column-12x12x3/8.Height
Code, 5: 03.11.00. | [6 empty] | B1012_HSS-C.060_HSS Steel Column-12x12x3/8.Count
Code, 5: 03.11.00. | [6 empty] | B1012_HSS-C.060_HSS Steel Column-12x12x3/8.Vertical Surface Area
Code, 5: 03.21.00. | [6 empty] | B1012_W-B.217_W Steel Beam-12x96.Length
Code, 5: 03.31.00. | [6 empty] | B1012_W-B.217_W Steel Beam-12x96.Count
Code, 5: 03.35.00. | [6 empty] | B1012_W-B.217_W Steel Beam-12x96.Top Surface Area+B1012_W-B.217_W Steel Beam-12x96.Bottom Surface Area+B1012_W-B.217_W Steel Beam-12x96.Reference Side Surface Area+B1012_W-B.217_W Steel Beam-12x96.Opposite Reference Side Surface Area
Code, 5: 03.11.00. | [6 empty] | B1012_001_Slab on Deck-ID.Net Top Surface Area
Code, 5: 03.11.00. | [6 empty] | B1012_001_Slab on Deck-ID.Net Volume
Code, 5: 03.21.00. | [6 empty] | B1012_001_Slab on Deck-ID.Net Bottom Surface Area
Code, 5: 03.31.00. | [6 empty] | B1012_001_Slab on Deck-ID.Edge Perimeter
Code, 5: 03.35.00. | [6 empty] | B1021_019_Green Roof-ID.Net Top Surface Area
Code, 5: 03.11.00. | [6 empty] | B2011_150_Rainscreen (Wall)-ID.Net Reference Side Surface Area
Code, 5: 03.11.00. | [6 empty] | B2021_011_Ext Punched Windows, Stucco-ID.Width*B2021_011_Ext Punched Windows, Stucco-ID.Height
Code, 5: 03.21.00. | [6 empty] | B2021_011_Ext Punched Windows, Stucco-ID.Net_Surface_Area
Code, 5: 03.31.00. | [6 empty] | B2021_011_Ext Punched Windows, Stucco-ID.Count
Code, 5: 03.35.00. | [6 empty] | B2032_025_External Entrance Door-ID.Count
Code, 5: 03.11.00. | [6 empty] | C2011_004_Internal Precast Concrete Stair-ID.Count
Code, 5: 03.11.00. | [6 empty] | C2011_005_Internal Precast Concrete Stair Landing-ID.Count
Code, 5: 03.21.00. | [6 empty] | C2014_001_Stair Handrail-ID.Length
Code, 5: 03.31.00. | [6 empty] | D1011_010_Passenger Elevators-ID.Count
Code, 5: 03.35.00. | [6 empty] | X2040_09_Residential Unit Module.Count
Code, 5: 05.12.60. | [6 empty] | X2040_09_Common Unit Module.Count
05.12.60.
07.81.00.
05.12.10.
05.12.10.
03.05.00.
03.21.00.
03.31.00.
03.35.00.
05.31.00.
05.31.00.
07.52.00.
07.42.00.
08.51.00.
08.81.00.
09.24.00.
08.14.00.
03.41.00.
03.41.00.
06.81.00.
05.51.10.
14.21.21.
41.61.13.
13.34.23.
05.05.23.
07.92.00.
22.05.00.
23.05.00.
05.12.23.
22.05.00.
26.05.00.
05.12.23.
A1012_001_CIP Pad Footing-ID.Net Volume
A1012_001_CIP Pad Footing-ID.Edge Surface Area
(A1012_001_CIP Pad Footing-ID.Net Top Surface Area*XX)+(A1012_001_CIP Pad Footing-ID.Edge Surface Area*1)
A1012_001_CIP Pad Footing-ID.Count
A1012_001_CIP Pad Footing-ID.Edge Perimeter
A1012_001_CIP Pad Footing-ID.Net Bottom Surface Area
A1012_001_CIP Pad Footing-ID.Net Top Surface Area
A1012_004_CIP Pedestal-ID.Net Volume
A1012_004_CIP Pedestal-ID.Edge Surface Area
A1012_004_CIP Pedestal-ID.Net Top Surface Area
A1013_001_Perimeter Drainage-ID.Length
A1032_001_Structural Slab on Grade-ID.Net Volume
A1032_001_Structural Slab on Grade-ID.Edge Surface Area
B2011_010_Ext Metal Wall Panel-ID.Net Reference Side Surface Area
A1032_001_Structural Slab on Grade-ID.Net Bottom Surface Area
A1032_001_Structural Slab on Grade-ID.Net Top Surface Area
A1034_005_Elevator Pit Wall-ID.Net Volume
A1034_005_Elevator Pit Wall-ID.Net Reference Side Surface Area
A1034_005_Elevator Pit Wall-ID.Top Surface Area
A1034_006_Elevator Pit Slab-ID.Net Volume
A1034_006_Elevator Pit Slab-ID.Edge Surface Area
A1034_006_Elevator Pit Slab-ID.Net Top Surface Area
B1011_026_CIP RC Elevator Core Wall-ID.Net Reference Side Surface Area
B1011_026_CIP RC Elevator Core Wall-ID.Net Reference Side Surface Area+B1011_026_CIP RC Elevator Core Wall-ID.Net Opposite Reference Side Surface Area
B1011_026_CIP RC Elevator Core Wall-ID.Net Volume
B1011_027_CIP RC Stair Core Wall-ID.Net Reference Side Surface Area
B1011_027_CIP RC Stair Core Wall-ID.Net Reference Side Surface Area+B1011_027_CIP RC Stair Core Wall-ID.Net Opposite Reference Side Surface Area
B1011_027_CIP RC Stair Core Wall-ID.Net Volume
B1012_HSS-C.060_HSS Steel Column-12x12x3/8.Height
B1012_HSS-C.060_HSS Steel Column-12x12x3/8.Count
B1012_HSS-C.060_HSS Steel Column-12x12x3/8.Vertical Surface Area
B1012_W-B.217_W Steel Beam-12x96.Length
B1012_W-B.217_W Steel Beam-12x96.Count
B1012_W-B.217_W Steel Beam-12x96.Top Surface Area+B1012_W-B.217_W Steel Beam-12x96.Bottom Surface Area+B1012_W-B.217_W Steel Beam-12x96.Reference Side Surface Area+B1012_W-B.217_W Steel Beam-12x96.Opposite Reference Side Surface Area
B1012_001_Slab on Deck-ID.Net Top Surface Area
B1012_001_Slab on Deck-ID.Net Volume
B1012_001_Slab on Deck-ID.Net Bottom Surface Area
B1012_001_Slab on Deck-ID.Edge Perimeter
B1021_001_Roof Slab on Deck-ID.Net Top Surface Area
B1021_001_Roof Slab on Deck-ID.Net Volume
B1021_001_Roof Slab on Deck-ID.Edge Perimeter
B1021_002_CIP RC Roof Slab-ID.Net Top Surface Area
B1021_002_CIP RC Roof Slab-ID.Net Bottom Surface Area+B1021_002_CIP RC Roof Slab-ID.Edge Surface Area
B1021_002_CIP RC Roof Slab-ID.Net Volume
B1021_003_Roof Level Topping-ID.Net Top Surface Area
B1021_004_Roof Slope Topping-ID.Net Top Surface Area
B1021_005_Precast Solid Roof Slab-ID.Net Top Surface Area
Code, 5: 03.05.00. | [6 empty] | B1021_006_Precast Hollow Core Roof Slab-ID.Net Top Surface Area
Code, 5: 03.05.10. | [6 empty] | B1021_009_Steel Roof Deck-ID.Net Top Surface Area
Code, 5: 03.11.00. | [6 empty] | B1021_010_Steel Roof Structure-ID.Net Top Surface Area
Code, 5: 03.21.00. | [6 empty] | B1021_011_Wood Roof Deck-ID.Net Top Surface Area
Code, 5: 03.31.00. | [6 empty] | B1021_012_Wood Roof Structure-ID.Net Top Surface Area
Code, 5: 03.35.00. | [6 empty] | B1021_013_Beam & Block Roof Slab-ID.Net Top Surface Area
Code, 5: 03.41.00. | [6 empty] | B1021_014_Membrane Roofing-ID.Net Top Surface Area
Code, 5: 03.53.00. | [6 empty] | B1021_019_Green Roof-ID.Net Top Surface Area
Code, 5: 03.62.00. | [6 empty] | B1021_022_Ballasted Membrane Roof on CIP RC Slab-ID.Net Top Surface Area
Code, 5: 04.21.00. | [6 empty] | B1021_027_Ballasted Protected Membrane Roof on CIP RC Slab-ID.Net Top Surface Area
Code, 5: 04.22.00. | [6 empty] | B1021_030_Ballasted Protected Membrane Green Roof on CIP RC Slab-ID.Net Top Surface Area
Code, 5: 04.43.00. | [6 empty] | B1021_033_Mechanically Fastened Membrane Roof on CIP RC Slab-ID.Net Top Surface Area
Code, 5: 05.05.23. | [6 empty] | B1021_040_Adhered Membrane Roof on CIP RC Slab-ID.Net Top Surface Area
Code, 5: 05.12.10. | [6 empty] | B1022_013_Wood Roof Decking-ID.Top Surface Area
Code, 5: 05.12.23. | [6 empty] | B1022_014_Roof Sheathing-ID.Top Surface Area
Code, 5: 05.12.60. | [6 empty] | B2011_020_Ext Plaster Stucco-ID.Net Reference Side Surface Area
Code, 5: 05.31.00. | [6 empty] | B2011_030_CMU/Brick Cavity Wall-ID.Net Reference Side Surface Area
Code, 5: 05.51.10. | [6 empty] | B2011_035_Block Masonry-ID.Net Reference Side Surface Area
Code, 5: 05.52.00. | [6 empty] | B2011_040_Stone Wall-ID.Net Reference Side Surface Area
Code, 5: 05.58.00. | [6 empty] | B2011_050_Brick Wall-ID.Net Reference Side Surface Area
Code, 5: 06.11.00. | [6 empty] | B2011_120_Cladding (Wall)-ID.Net Reference Side Surface Area
Code, 5: 06.16.10. | [6 empty] | B2011_150_Rainscreen (Wall)-ID.Net Reference Side Surface Area
Code, 5: 06.72.00. | [6 empty] | B2011_170_External Render (Wall)-ID.Net Reference Side Surface Area
Code, 5: 06.73.00. | [6 empty] | B2012_010_Parapet Metal Wall Panel-ID.Net Reference Side Surface Area
Code, 5: 06.81.00. | [6 empty] | B2012_010_Parapet Metal Wall Panel-ID.Net Reference Side Surface Area+B2012_010_Parapet Metal Wall Panel-ID.Net Opposite Reference Side Surface Area
Code, 5: 07.21.00. | [6 empty] | B2012_010_Parapet Metal Wall Panel-ID.Length
Code, 5: 07.21.13. | [6 empty] | B2012_020_Parapet Plaster Stucco-ID.Net Reference Side Surface Area
Code, 5: 07.21.16. | [6 empty] | B2012_020_Parapet Plaster Stucco-ID.Length
Code, 5: 07.26.00. | [6 empty] | B2012_030_Parapet Railing (Object)-ID.Length
Code, 5: 07.26.10. | [6 empty] | B2012_035_Parapet CMU/Brick Cavity Wall-ID.Net Reference Side Surface Area
Code, 5: 07.26.11. | [6 empty] | B2012_035_Parapet CMU/Brick Cavity Wall-ID.Length
Code, 5: 07.42.00. | [6 empty] | B2012_040_Parapet Railing (Wall)-ID.Length
Code, 5: 07.42.13. | [6 empty] | B2014_011_Solar Shade (Wall)-ID.Length
Code, 5: 07.52.00. | [6 empty] | B2015_060_Aluminium Trellis (Wall)-ID.Length
Code, 5: 07.55.00. | [6 empty] | B2015_070_External Railing (Wall)-ID.Length
Code, 5: 07.62.00. | [6 empty] | B2015_080_Ext Metal Railing (Wall)-ID.Length
Code, 5: 07.81.00. | [6 empty] | B2015_090_Ext Glass Railing (Wall)-ID.Length
Code, 5: 07.92.00. | [6 empty] | B2015_100_Balcony Balustrade (Wall)-ID.Length
Code, 5: 08.12.00. | [6 empty] | B2021_011_Ext Punched Windows, Stucco-ID.Width*B2021_011_Ext Punched Windows, Stucco-ID.Height
Code, 5: 08.13.00. | [6 empty] | B2021_011_Ext Punched Windows, Stucco-ID.Net_Surface_Area
Code, 5: 08.14.00. | [6 empty] | B2021_011_Ext Punched Windows, Stucco-ID.Count
Code, 5: 08.33.00. | [6 empty] | B2021_020_External Window-ID.Count
Code, 5: 08.43.00. | [6 empty] | B2022_010_Ext Glazing System, clear-ID.Net Reference Side Surface Area
Code, 5: 08.44.00. | [6 empty] | B2022_010_Ext Glazing System, clear-ID.Length
Code, 5: 08.51.00. | [6 empty] | B2022_011_Ext Glazing System, spandrel-ID.Net Reference Side Surface Area
Code, 5: 08.54.00. | [6 empty] | B2022_011_Ext Glazing System, spandrel-ID.Length
Code, 5: 08.71.00. | [6 empty] | B2022_020_Curtain Wall (Object)-ID.Count
Code, 5: 08.81.00. | [6 empty] | B2022_030_Curtain Wall (Wall)-ID.Net Reference Side Surface Area
Code, 5: 09.05.10. | [6 empty] | B2023_001_Store Front-ID.Net Reference Side Surface Area
Code, 5: 09.22.16. | [6 empty] | B2031_001_External Empty Opening-ID.Count
Code, 5: 09.22.20. | [6 empty] | B2031_010_Automatic Bi-parting Sliding Door-ID.Count
Code, 5: 09.22.36. | [6 empty] | B2031_020_Automatic Telescoping Sliding Door-ID.Count
Code, 5: 09.24.00. | [6 empty] | B2031_030_Double Storefront Door-ID.Count
Code, 5: 09.24.23. | [6 empty] | B2031_040_Emergency Dept Storefront Door-ID.Count
Code, 5: 09.29.10. | [6 empty] | B2031_050_Aluminium Door-ID.Count
Code, 5: 09.29.15. | [6 empty] | B2031_060_Storefront Door-ID.Count
Code, 5: 09.29.20. | [6 empty] | B2031_070_Glass Door-ID.Count
Code, 5: 09.72.00. | [6 empty] | B2031_080_Alu-Glass Door-ID.Count
Code, 5: 13.34.23. | [6 empty] | B2031_090_Sliding Terrace Door-ID.Count
Code, 5: 14.21.21. | [6 empty] | B2032_010_Ext Metal Door, Single Unrated-ID.Count
Code, 5: 22.05.00. | [6 empty] | B2032_012_External Door-ID.Count
Code, 5: 23.05.00. | [6 empty] | B2032_020_Ext Metal Door, Double Unrated-ID.Count
Code, 5: 26.05.00. | [6 empty] | B2032_021_Ext Metal Door, Double Fire Rated-ID.Count
Code, 5: 31.23.00. | [6 empty] | B2032_025_External Entrance Door-ID.Count
Code, 5: 31.23.20. | [6 empty] | B2034_010_Overhead Coiling Door, Fire Rated-ID.Count
Code, 5: 31.23.30. | [6 empty] | B2034_010_Overhead Coiling Door, Fire Rated-ID.Width*B2034_010_Overhead Coiling Door, Fire Rated-ID.Height
Code, 5: 32.11.23. | [6 empty] | C2011_004_Internal Precast Concrete Stair-ID.Count
Code, 5: 33.46.00. | [6 empty] | C2011_005_Internal Precast Concrete Stair Landing-ID.Count
Code, 5: 41.61.13. | [6 empty] | C2014_001_Stair Handrail-ID.Length
D1011_010_Passenger Elevators-ID.Count
X2040_09_Residential Unit Module.Count
X2040_09_Common Unit Module.Count

## BDG_WBS
Code, 1 | Code, 2 | Code, 3 | Code, 4 | Code, 5 | Code, 6 | Description | Unit | Units | Consumption | Waste Factor | Unit Cost | Source Qty | Tag-Uniformat 1 | Tag-Uniformat 2 | Tag-Uniformat 3 | Tag-Uniformat 4 | Tag-CSI 1 | Tag-CSI 2 | Tag-Cost Type | Tag-Labor Resource | Tag-CSI Resource 1 | Tag-CSI Resource 2 | Node
[6 empty] | SPECIAL CONSTRUCTION & DEMOLITION | - | - | 1 | 1 | 0 | 1 | F - SPECIAL CONSTRUCTION & DEMOLITION | [9 empty] | 1 | bar: Code, 1 to Code, 6
Code, 2: F20 | Selective Building Demolition | - | - | 1 | 1 | 0 | 1 | F - SPECIAL CONSTRUCTION & DEMOLITION | F20 - Selective Building Demolition | [8 empty] | 2
Code, 3: F2010 | Building Elements Demolition | - | - | 1 | 1 | 0 | 1 | F - SPECIAL CONSTRUCTION & DEMOLITION | F20 - Selective Building Demolition | F2010 - Building Elements Demolition | [7 empty] | 3
Code, 3: F2020 | Hazardous Components Abatement | - | - | 1 | 1 | 0 | 1 | F - SPECIAL CONSTRUCTION & DEMOLITION | F20 - Selective Building Demolition | F2020 - Hazardous Components Abatement | [7 empty] | 3
[6 empty] | BUILDING SITEWORK | - | - | 1 | 1 | 0 | 1 | G - BUILDING SITEWORK | [9 empty] | 1 | bar: Code, 1 to Code, 6
Code, 2: G10 | Site Preparation | - | - | 1 | 1 | 0 | 1 | G - BUILDING SITEWORK | G10 - Site Preparation | [8 empty] | 2
Code, 3: G1010 | Site Clearing | - | - | 1 | 1 | 0 | 1 | G - BUILDING SITEWORK | G10 - Site Preparation | G1010 - Site Clearing | [7 empty] | 3
Code, 3: G1020 | Site Demolition and Relocations | - | - | 1 | 1 | 0 | 1 | G - BUILDING SITEWORK | G10 - Site Preparation | G1020 - Site Demolition and Relocations | [7 empty] | 3
Code, 3: G1030 | Site Earthwork | - | - | 1 | 1 | 0 | 1 | G - BUILDING SITEWORK | G10 - Site Preparation | G1030 - Site Earthwork | [7 empty] | 3
Code, 4: G1031.001 | Cut and Fill | CY | CY/CY | 1 | 1 | 0 | G1031.001_Cut and Fill.Net Volume | G - BUILDING SITEWORK | G10 - Site Preparation | G1030 - Site Earthwork | G1031 - Site Grading Excavation | [6 empty] | 4
Code, 5: 31.23.00.100.0 | Mass Excavation to Reduce levels | CY | CY/CY | 1 | 1 | 0 | G1031.001_Cut and Fill.Net Volume | G - BUILDING SITEWORK | G10 - Site Preparation | G1030 - Site Earthwork | G1031 - Site Grading Excavation | 31 - EARTHWORK | 31 23 00 - Excavation and Fill |  |  |  |  | 5
Code, 6: LEXC001 | Excavation Labor | HR | HR/CY | 0.096 | 1 | 0 | Parent.Quantity | G - BUILDING SITEWORK | G10 - Site Preparation | G1030 - Site Earthwork | G1031 - Site Grading Excavation | 31 - EARTHWORK | 31 23 00 - Excavation and Fill | Labor | LEXC |  |  | 6
Code, 6: PEXC0103 | Excavator | HR | HR/CY | 0.096 | 1 | 0 | Parent.Quantity | G - BUILDING SITEWORK | G10 - Site Preparation | G1030 - Site Earthwork | G1031 - Site Grading Excavation | 31 - EARTHWORK | 31 23 00 - Excavation and Fill | Machinery |  |  |  | 6
Code, 5: 31.23.20.100.0 | Mass Fill to Make up levels | CY | CY/CY | 1 | 1 | 0 | G1031.001_Cut and Fill.Net Volume | G - BUILDING SITEWORK | G10 - Site Preparation | G1030 - Site Earthwork | G1031 - Site Grading Excavation | 31 - EARTHWORK | 31 23 20 - Excavation and Fill |  |  |  |  | 5
Code, 6: LEXC001 | Excavation Labor | HR | HR/CY | 0.026 | 1 | 0 | Parent.Quantity | G - BUILDING SITEWORK | G10 - Site Preparation | G1030 - Site Earthwork | G1031 - Site Grading Excavation | 31 - EARTHWORK | 31 23 20 - Excavation and Fill | Labor | LEXC |  |  | 6
Code, 6: PEXC0103 | Excavator | HR | HR/CY | 0.026 | 1 | 0 | Parent.Quantity | G - BUILDING SITEWORK | G10 - Site Preparation | G1030 - Site Earthwork | G1031 - Site Grading Excavation | 31 - EARTHWORK | 31 23 20 - Excavation and Fill | Machinery |  |  |  | 6
Code, 6: M31.23.20.100 | Imported Fill Material | HR | HR/CY | 0.026 | 1 | 0 | Parent.Quantity | G - BUILDING SITEWORK | G10 - Site Preparation | G1030 - Site Earthwork | G1031 - Site Grading Excavation | 31 - EARTHWORK | 31 23 20 - Excavation and Fill | Material |  | M31 | M31 23 20 | 6
Code, 5: 31.23.30.100.0 | Remove Surplus Excavated Material | CY | CY/CY | 1 | 1 | 0 | G1031.001_Cut and Fill.Net Volume | G - BUILDING SITEWORK | G10 - Site Preparation | G1030 - Site Earthwork | G1031 - Site Grading Excavation | 31 - EARTHWORK | 31 23 30 - Excavation and Fill |  |  |  |  | 5
Code, 6: LEXC001 | Excavation Labor | HR | HR/CY | 0.07 | 1 | 0 | Parent.Quantity | G - BUILDING SITEWORK | G10 - Site Preparation | G1030 - Site Earthwork | G1031 - Site Grading Excavation | 31 - EARTHWORK | 31 23 30 - Excavation and Fill | Labor | LEXC |  |  | 6
Code, 6: PDIS0101 | Haul Spoils off Site | CY | CY/CY | 1 | 1 | 0 | Parent.Quantity | G - BUILDING SITEWORK | G10 - Site Preparation | G1030 - Site Earthwork | G1031 - Site Grading Excavation | 31 - EARTHWORK | 31 23 30 - Excavation and Fill | Machinery |  |  |  | 6
Code, 3: G1040 | Hazardous Waste Remediation | - | - | 1 | 1 | 0 | 1 | G - BUILDING SITEWORK | G10 - Site Preparation | G1040 - Hazardous Waste Remediation | [7 empty] | 3
Code, 2: G20 | Site Improvements | - |  | 1 | 1 | 0 | 1 | G - BUILDING SITEWORK | G20 - Site Improvements | [8 empty] | 2
Code, 3: G2010 | Roadways | - |  | 1 | 1 | 0 | 1 | G - BUILDING SITEWORK | G20 - Site Improvements | G2010 - Roadways | [7 empty] | 3
Code, 3: G2020 | Parking Lots | - |  | 1 | 1 | 0 | 1 | G - BUILDING SITEWORK | G20 - Site Improvements | G2020 - Parking Lots | [7 empty] | 3
Code, 3: G2030 | Pedestrian Paving | - |  | 1 | 1 | 0 | 1 | G - BUILDING SITEWORK | G20 - Site Improvements | G2030 - Pedestrian Paving | [7 empty] | 3
Code, 3: G2040 | Site Development | - |  | 1 | 1 | 0 | 1 | G - BUILDING SITEWORK | G20 - Site Improvements | G2040 - Site Development | [7 empty] | 3
Code, 3: G2050 | Landscaping | - |  | 1 | 1 | 0 | 1 | G - BUILDING SITEWORK | G20 - Site Improvements | G2050 - Landscaping | [7 empty] | 3
Code, 2: G30 | Site Mechanical Utilities | - | - | 1 | 1 | 0 | 1 | G - BUILDING SITEWORK | G30 - Site Mechanical Utilities | [8 empty] | 2
Code, 3: G3010 | Water Supply | - | - | 1 | 1 | 0 | 1 | G - BUILDING SITEWORK | G30 - Site Mechanical Utilities | G3010 - Water Supply | [7 empty] | 3
Code, 3: G3020 | Sanitary Sewer | - | - | 1 | 1 | 0 | 1 | G - BUILDING SITEWORK | G30 - Site Mechanical Utilities | G3020 - Sanitary Sewer | [7 empty] | 3
Code, 3: G3030 | Storm Sewer | - | - | 1 | 1 | 0 | 1 | G - BUILDING SITEWORK | G30 - Site Mechanical Utilities | G3030 - Storm Sewer | [7 empty] | 3
Code, 3: G3040 | Heating Distribution | - | - | 1 | 1 | 0 | 1 | G - BUILDING SITEWORK | G30 - Site Mechanical Utilities | G3040 - Heating Distribution | [7 empty] | 3
Code, 3: G3050 | Cooling Distribution | - | - | 1 | 1 | 0 | 1 | G - BUILDING SITEWORK | G30 - Site Mechanical Utilities | G3050 - Cooling Distribution | [7 empty] | 3
Code, 3: G3060 | Fuel Distribution | - | - | 1 | 1 | 0 | 1 | G - BUILDING SITEWORK | G30 - Site Mechanical Utilities | G3060 - Fuel Distribution | [7 empty] | 3
Code, 3: G3090 | Other Site Mechanical Utilities | - | - | 1 | 1 | 0 | 1 | G - BUILDING SITEWORK | G30 - Site Mechanical Utilities | G3090 - Other Site Mechanical Utilities | [7 empty] | 3
Code, 2: G40 | Site Electrical Utilities | - | - | 1 | 1 | 0 | 1 | G - BUILDING SITEWORK | G40 - Site Electrical Utilities | [8 empty] | 2
Code, 3: G4010 | Electrical Distribution | - | - | 1 | 1 | 0 | 1 | G - BUILDING SITEWORK | G40 - Site Electrical Utilities | G4010 - Electrical Distribution | [7 empty] | 3
Code, 3: G4020 | Site Lighting | - | - | 1 | 1 | 0 | 1 | G - BUILDING SITEWORK | G40 - Site Electrical Utilities | G4020 - Site Lighting | [7 empty] | 3
Code, 3: G4030 | Site Communications & Security | - | - | 1 | 1 | 0 | 1 | G - BUILDING SITEWORK | G40 - Site Electrical Utilities | G4030 - Site Communications & Security | [7 empty] | 3
[6 empty] | SUBSTRUCTURE | - |  | 1 | 1 | 0 | 1 | A - SUBSTRUCTURE | [9 empty] | 1 | bar: Code, 1 to Code, 6
Code, 2: A10 | Foundations | - |  | 1 | 1 | 0 | 1 | A - SUBSTRUCTURE | A10 - Foundations | [8 empty] | 2
Code, 3: A1010 | Standard | - |  | 1 | 1 | 0 | 1 | A - SUBSTRUCTURE | A10 - Foundations | A1010 - Standard | [7 empty] | 3
Code, 4: A1012_001 | CIP Pad Footing-ID | CY |  | 1 | 1 | 0 | A1012_001_CIP Pad Footing-ID.Net Volume | A - SUBSTRUCTURE | A10 - Foundations | A1010 - Standard | A1012 - Column Foundations & Pile Caps | [6 empty] | 4 | A1012_001
Code, 5: 31.23.00.010.0 | Excavate Pad Footings | CY | CY/CY | 1 | 1 | 0 | A1012_001_CIP Pad Footing-ID.Net Volume | A - SUBSTRUCTURE | A10 - Foundations | A1010 - Standard | A1012 - Column Foundations & Pile Caps | 31 - EARTHWORK | 31 23 00 - Excavation and Fill |  |  |  |  | 5
Code, 6: LEXC001 | Excavation Labor | HR | HR/CY | 0.2 | 1 | 0 | Parent.Quantity | A - SUBSTRUCTURE | A10 - Foundations | A1010 - Standard | A1012 - Column Foundations & Pile Caps | 31 - EARTHWORK | 31 23 00 - Excavation and Fill | Labor | LEXC |  |  | 6
Code, 6: PEXC0101 | JCB 3C | HR | HR/CY | 0.4 | 1 | 0 | Parent.Quantity | A - SUBSTRUCTURE | A10 - Foundations | A1010 - Standard | A1012 - Column Foundations & Pile Caps | 31 - EARTHWORK | 31 23 00 - Excavation and Fill | Machinery |  |  |  | 6
Code, 5: 31.23.00.040.0 | Excavate layback for excavation | CY | CY/CY | 1 | 1 | 0 | A1012_001_CIP Pad Footing-ID.Edge Surface Area | A - SUBSTRUCTURE | A10 - Foundations | A1010 - Standard | A1012 - Column Foundations & Pile Caps | 31 - EARTHWORK | 31 23 00 - Excavation and Fill |  |  |  |  | 5
Code, 6: LEXC001 | Excavation Labor | HR | HR/CY | 0.2 | 1 | 0 | Parent.Quantity | A - SUBSTRUCTURE | A10 - Foundations | A1010 - Standard | A1012 - Column Foundations & Pile Caps | 31 - EARTHWORK | 31 23 00 - Excavation and Fill | Labor | LEXC |  |  | 6
Code, 6: PEXC0101 | JCB 3C | HR | HR/CY | 0.4 | 1 | 0 | Parent.Quantity | A - SUBSTRUCTURE | A10 - Foundations | A1010 - Standard | A1012 - Column Foundations & Pile Caps | 31 - EARTHWORK | 31 23 00 - Excavation and Fill | Machinery |  |  |  | 6
Code, 5: 31.23.20.010.0 | Backfill Excavation to Pad Footings | CY | CY/CY | 1 | 1 | 0 | (A1012_001_CIP Pad Footing-ID.Net Top Surface Area*XX)+(A1012_001_CIP Pad Footing-ID.Edge Surface Area*1) | A - SUBSTRUCTURE | A10 - Foundations | A1010 - Standard | A1012 - Column Foundations & Pile Caps | 31 - EARTHWORK | 31 23 20 - Excavation and Fill |  |  |  |  | 5
Code, 6: LEXC001 | Excavation Labor | HR | HR/CY | 0.64 | 1 | 0 | Parent.Quantity | A - SUBSTRUCTURE | A10 - Foundations | A1010 - Standard | A1012 - Column Foundations & Pile Caps | 31 - EARTHWORK | 31 23 20 - Excavation and Fill | Labor | LEXC |  |  | 6
Code, 6: PEXC0101 | JCB 3C | HR | HR/CY | 0.32 | 1 | 0 | Parent.Quantity | A - SUBSTRUCTURE | A10 - Foundations | A1010 - Standard | A1012 - Column Foundations & Pile Caps | 31 - EARTHWORK | 31 23 20 - Excavation and Fill | Machinery |  |  |  | 6
Code, 5: 31.23.30.020.0 | Remove Surplus Excavated Material | CY | CY/CY | 1 | 1.1 | 0 | A1012_001_CIP Pad Footing-ID.Net Volume | A - SUBSTRUCTURE | A10 - Foundations | A1010 - Standard | A1012 - Column Foundations & Pile Caps | 31 - EARTHWORK | 31 23 30 - Excavation and Fill |  |  |  |  | 5
Code, 6: LEXC001 | Excavation Labor | HR | HR/CY | 0.07 | 1 | 0 | Parent.Quantity | A - SUBSTRUCTURE | A10 - Foundations | A1010 - Standard | A1012 - Column Foundations & Pile Caps | 31 - EARTHWORK | 31 23 30 - Excavation and Fill | Labor | LEXC |  |  | 6
Code, 6: PDIS0101 | Haul Spoils off Site | CY | CY/CY | 1 | 1 | 0 | Parent.Quantity | A - SUBSTRUCTURE | A10 - Foundations | A1010 - Standard | A1012 - Column Foundations & Pile Caps | 31 - EARTHWORK | 31 23 30 - Excavation and Fill | Machinery |  |  |  | 6
Code, 5: 03.62.00.010.0 | Grout Base Plates | EA | EA/EA | 1 | 1 | 0 | A1012_001_CIP Pad Footing-ID.Count | A - SUBSTRUCTURE | A10 - Foundations | A1010 - Standard | A1012 - Column Foundations & Pile Caps | 03 - CONCRETE | 03 62 00 - Non-Shrink Grouting |  |  |  |  | 5
Code, 6: LCON001 | Concrete Pourer | HR | HR/EA | 0.75 | 1 | 0 | Parent.Quantity | A - SUBSTRUCTURE | A10 - Foundations | A1010 - Standard | A1012 - Column Foundations & Pile Caps | 03 - CONCRETE | 03 62 00 - Non-Shrink Grouting | Labor | LCON |  |  | 6
Code, 6: M03.62.00.010 | Base Plates | EA | EA/EA | 1 | 1 | 0 | Parent.Quantity | A - SUBSTRUCTURE | A10 - Foundations | A1010 - Standard | A1012 - Column Foundations & Pile Caps | 03 - CONCRETE | 03 62 00 - Non-Shrink Grouting | Material |  | M03 | M03 62 00 | 6
Code, 5: 03.62.00.020.0 | Fix Anchor Bolts | EA | EA/EA | 4 | 1 | 0 | A1012_001_CIP Pad Footing-ID.Count | A - SUBSTRUCTURE | A10 - Foundations | A1010 - Standard | A1012 - Column Foundations & Pile Caps | 03 - CONCRETE | 03 62 00 - Non-Shrink Grouting |  |  |  |  | 5
Code, 6: LCON001 | Concrete Pourer | HR | HR/EA | 0.33 | 1 | 0 | Parent.Quantity | A - SUBSTRUCTURE | A10 - Foundations | A1010 - Standard | A1012 - Column Foundations & Pile Caps | 03 - CONCRETE | 03 62 00 - Non-Shrink Grouting | Labor | LCON |  |  | 6
Code, 6: M03.62.00.020 | Anchor Bolts | EA | EA/EA | 1 | 1 | 0 | Parent.Quantity | A - SUBSTRUCTURE | A10 - Foundations | A1010 - Standard | A1012 - Column Foundations & Pile Caps | 03 - CONCRETE | 03 62 00 - Non-Shrink Grouting | Material |  | M03 | M03 62 00 | 6
Code, 5: 03.05.00.040.0 | Layout Concrete - CIP Pad Footing | LF | LF/LF | 1 | 1 | 0 | A1012_001_CIP Pad Footing-ID.Edge Perimeter | A - SUBSTRUCTURE | A10 - Foundations | A1010 - Standard | A1012 - Column Foundations & Pile Caps | 03 - CONCRETE | 03 05 00 - Common Work Results for Concrete |  |  |  |  | 5 | A1012_001
Code, 6: LCON006 | Concrete Misc. Labor | HR | HR/LF | 0.02 | 1 | 0 | Parent.Quantity | A - SUBSTRUCTURE | A10 - Foundations | A1010 - Standard | A1012 - Column Foundations & Pile Caps | 03 - CONCRETE | 03 05 00 - Common Work Results for Concrete | Labor | LCON |  |  | 6 | A1012_001
Code, 5: 03.05.10.040.0 | Fine Grade Bottom at - CIP Pad Footing | SF | SF/SF | 1 | 1 | 0 | A1012_001_CIP Pad Footing-ID.Net Bottom Surface Area | A - SUBSTRUCTURE | A10 - Foundations | A1010 - Standard | A1012 - Column Foundations & Pile Caps | 03 - CONCRETE | 03 05 10 - Common Work Results for Concrete |  |  |  |  | 5 | A1012_001
Code, 6: LCON006 | Concrete Misc. Labor | HR | HR/SF | 0.005 | 1 | 0 | Parent.Quantity | A - SUBSTRUCTURE | A10 - Foundations | A1010 - Standard | A1012 - Column Foundations & Pile Caps | 03 - CONCRETE | 03 05 10 - Common Work Results for Concrete | Labor | LCON |  |  | 6 | A1012_001
Code, 5: 03.11.00.040.0 | Erect Forms to CIP Concrete - CIP Pad Footing | SF | SF/SF | 1 | 1 | 0 | A1012_001_CIP Pad Footing-ID.Edge Surface Area | A - SUBSTRUCTURE | A10 - Foundations | A1010 - Standard | A1012 - Column Foundations & Pile Caps | 03 - CONCRETE | 03 11 00 - Concrete Forming |  |  |  |  | 5 | A1012_001
Code, 6: LCON003 | Formwork Carpenter | HR | HR/SF | 0.14 | 1 | 0 | Parent.Quantity | A - SUBSTRUCTURE | A10 - Foundations | A1010 - Standard | A1012 - Column Foundations & Pile Caps | 03 - CONCRETE | 03 11 00 - Concrete Forming | Labor | LCON |  |  | 6 | A1012_001
Code, 6: M03.11.00.040 | Erect Forms - CIP Pad Footing - Materials | SF | SF/SF | 1 | 1 | 0 | Parent.Quantity | A - SUBSTRUCTURE | A10 - Foundations | A1010 - Standard | A1012 - Column Foundations & Pile Caps | 03 - CONCRETE | 03 11 00 - Concrete Forming | Material |  | M03 | M03 11 00 | 6 | A1012_001
Code, 5: 03.11.00.041.0 | Strip Forms to CIP Concrete - CIP Pad Footing | SF | SF/SF | 1 | 1 | 0 | A1012_001_CIP Pad Footing-ID.Edge Surface Area | A - SUBSTRUCTURE | A10 - Foundations | A1010 - Standard | A1012 - Column Foundations & Pile Caps | 03 - CONCRETE | 03 11 00 - Concrete Forming |  |  |  |  | 5 | A1012_001
Code, 6: LCON003 | Formwork Carpenter | HR | HR/SF | 0.023 | 1 | 0 | Parent.Quantity | A - SUBSTRUCTURE | A10 - Foundations | A1010 - Standard | A1012 - Column Foundations & Pile Caps | 03 - CONCRETE | 03 11 00 - Concrete Forming | Labor | LCON |  |  | 6 | A1012_001
Code, 6: M03.11.00.041 | Strip Forms - CIP Pad Footing - Materials | SF | SF/SF | 1 | 1 | 0 | Parent.Quantity | A - SUBSTRUCTURE | A10 - Foundations | A1010 - Standard | A1012 - Column Foundations & Pile Caps | 03 - CONCRETE | 03 11 00 - Concrete Forming | Material |  | M03 | M03 11 00 | 6 | A1012_001
Code, 5: 03.21.00.040.0 | Reinforcement Steel to - CIP Pad Footing | TON | TON/CY | 0.1 | 1 | 0 | A1012_001_CIP Pad Footing-ID.Net Volume | A - SUBSTRUCTURE | A10 - Foundations | A1010 - Standard | A1012 - Column Foundations & Pile Caps | 03 - CONCRETE | 03 21 00 - Reinforcing Steel |  |  |  |  | 5 | A1012_001
Code, 6: LCON004 | Rodman | HR | HR/TON | 16 | 1 | 0 | Parent.Quantity | A - SUBSTRUCTURE | A10 - Foundations | A1010 - Standard | A1012 - Column Foundations & Pile Caps | 03 - CONCRETE | 03 21 00 - Reinforcing Steel | Labor | LCON |  |  | 6 | A1012_001
Code, 6: M03.21.00.040 | Re Steel - CIP Pad Footing - Materials | TON | TON/TON | 1 | 1.05 | 0 | Parent.Quantity | A - SUBSTRUCTURE | A10 - Foundations | A1010 - Standard | A1012 - Column Foundations & Pile Caps | 03 - CONCRETE | 03 21 00 - Reinforcing Steel | Material |  | M03 | M03 21 00 | 6 | A1012_001
Code, 5: 03.31.00.040.0 | Casting Concrete in place to - CIP Pad Footing | CY | CY/CY | 1 | 1 | 0 | A1012_001_CIP Pad Footing-ID.Net Volume | A - SUBSTRUCTURE | A10 - Foundations | A1010 - Standard | A1012 - Column Foundations & Pile Caps | 03 - CONCRETE | 03 31 00 - Structural Concrete |  |  |  |  | 5 | A1012_001
Code, 6: LCON001 | Concrete Pourer | HR | HR/CY | 0.6 | 1 | 0 | Parent.Quantity | A - SUBSTRUCTURE | A10 - Foundations | A1010 - Standard | A1012 - Column Foundations & Pile Caps | 03 - CONCRETE | 03 31 00 - Structural Concrete | Labor | LCON |  |  | 6 | A1012_001
Code, 6: M03.31.00.040 | Concrete - CIP Pad Footing - Materials | CY | CY/CY | 1 | 1.05 | 0 | Parent.Quantity | A - SUBSTRUCTURE | A10 - Foundations | A1010 - Standard | A1012 - Column Foundations & Pile Caps | 03 - CONCRETE | 03 31 00 - Structural Concrete | Material |  | M03 | M03 31 00 | 6 | A1012_001
Code, 5: 03.35.00.040.0 | Concrete finishing to - CIP Pad Footing | SF | SF/SF | 1 | 1 | 0 | A1012_001_CIP Pad Footing-ID.Net Top Surface Area | A - SUBSTRUCTURE | A10 - Foundations | A1010 - Standard | A1012 - Column Foundations & Pile Caps | 03 - CONCRETE | 03 35 00 - Concrete Finishing |  |  |  |  | 5 | A1012_001
Code, 6: LCON001 | Concrete Pourer | HR | HR/SF | 0.005 | 1 | 0 | Parent.Quantity | A - SUBSTRUCTURE | A10 - Foundations | A1010 - Standard | A1012 - Column Foundations & Pile Caps | 03 - CONCRETE | 03 35 00 - Concrete Finishing | Labor | LCON |  |  | 6 | A1012_001
Code, 6: M03.35.00.040 | Finishing to - CIP Pad Footing - Materials | SF | SF/SF | 1 | 1 | 0 | Parent.Quantity | A - SUBSTRUCTURE | A10 - Foundations | A1010 - Standard | A1012 - Column Foundations & Pile Caps | 03 - CONCRETE | 03 35 00 - Concrete Finishing | Material |  | M03 | M03 35 00 | 6 | A1012_001
Code, 4: A1012_004 | CIP Pedestal-ID | CY |  | 1 | 1 | 0 | A1012_004_CIP Pedestal-ID.Net Volume | A - SUBSTRUCTURE | A10 - Foundations | A1010 - Standard | A1012 - Column Foundations & Pile Caps | [6 empty] | 4 | A1012_004
Code, 5: 03.11.00.070.0 | Erect Forms to CIP Concrete - CIP Pedestal | SF | SF/SF | 1 | 1 | 0 | A1012_004_CIP Pedestal-ID.Edge Surface Area | A - SUBSTRUCTURE | A10 - Foundations | A1010 - Standard | A1012 - Column Foundations & Pile Caps | 03 - CONCRETE | 03 11 00 - Concrete Forming |  |  |  |  | 5 | A1012_004
Code, 6: LCON003 | Formwork Carpenter | HR | HR/SF | 0.14 | 1 | 0 | Parent.Quantity | A - SUBSTRUCTURE | A10 - Foundations | A1010 - Standard | A1012 - Column Foundations & Pile Caps | 03 - CONCRETE | 03 11 00 - Concrete Forming | Labor | LCON |  |  | 6 | A1012_004
Code, 6: M03.11.00.070 | Erect Forms - CIP Pedestal - Materials | SF | SF/SF | 1 | 1 | 0 | Parent.Quantity | A - SUBSTRUCTURE | A10 - Foundations | A1010 - Standard | A1012 - Column Foundations & Pile Caps | 03 - CONCRETE | 03 11 00 - Concrete Forming | Material |  | M03 | M03 11 00 | 6 | A1012_004
Code, 5: 03.11.00.071.0 | Strip Forms to CIP Concrete - CIP Pedestal | SF | SF/SF | 1 | 1 | 0 | A1012_004_CIP Pedestal-ID.Edge Surface Area | A - SUBSTRUCTURE | A10 - Foundations | A1010 - Standard | A1012 - Column Foundations & Pile Caps | 03 - CONCRETE | 03 11 00 - Concrete Forming |  |  |  |  | 5 | A1012_004
Code, 6: LCON003 | Formwork Carpenter | HR | HR/SF | 0.023 | 1 | 0 | Parent.Quantity | A - SUBSTRUCTURE | A10 - Foundations | A1010 - Standard | A1012 - Column Foundations & Pile Caps | 03 - CONCRETE | 03 11 00 - Concrete Forming | Labor | LCON |  |  | 6 | A1012_004
Code, 6: M03.11.00.071 | Strip Forms - CIP Pedestal - Materials | SF | SF/SF | 1 | 1 | 0 | Parent.Quantity | A - SUBSTRUCTURE | A10 - Foundations | A1010 - Standard | A1012 - Column Foundations & Pile Caps | 03 - CONCRETE | 03 11 00 - Concrete Forming | Material |  | M03 | M03 11 00 | 6 | A1012_004
Code, 5: 03.21.00.070.0 | Reinforcement Steel to - CIP Pedestal | TON | TON/CY | 0.1 | 1 | 0 | A1012_004_CIP Pedestal-ID.Net Volume | A - SUBSTRUCTURE | A10 - Foundations | A1010 - Standard | A1012 - Column Foundations & Pile Caps | 03 - CONCRETE | 03 21 00 - Reinforcing Steel |  |  |  |  | 5 | A1012_004
Code, 6: LCON004 | Rodman | HR | HR/TON | 16 | 1 | 0 | Parent.Quantity | A - SUBSTRUCTURE | A10 - Foundations | A1010 - Standard | A1012 - Column Foundations & Pile Caps | 03 - CONCRETE | 03 21 00 - Reinforcing Steel | Labor | LCON |  |  | 6 | A1012_004
Code, 6: M03.21.00.070 | Re Steel - CIP Pedestal - Materials | TON | TON/TON | 1 | 1.05 | 0 | Parent.Quantity | A - SUBSTRUCTURE | A10 - Foundations | A1010 - Standard | A1012 - Column Foundations & Pile Caps | 03 - CONCRETE | 03 21 00 - Reinforcing Steel | Material |  | M03 | M03 21 00 | 6 | A1012_004
Code, 5: 03.31.00.070.0 | Casting Concrete in place to - CIP Pedestal | CY | CY/CY | 1 | 1 | 0 | A1012_004_CIP Pedestal-ID.Net Volume | A - SUBSTRUCTURE | A10 - Foundations | A1010 - Standard | A1012 - Column Foundations & Pile Caps | 03 - CONCRETE | 03 31 00 - Structural Concrete |  |  |  |  | 5 | A1012_004
Code, 6: LCON001 | Concrete Pourer | HR | HR/CY | 0.6 | 1 | 0 | Parent.Quantity | A - SUBSTRUCTURE | A10 - Foundations | A1010 - Standard | A1012 - Column Foundations & Pile Caps | 03 - CONCRETE | 03 31 00 - Structural Concrete | Labor | LCON |  |  | 6 | A1012_004
Code, 6: M03.31.00.070 | Concrete - CIP Pedestal - Materials | CY | CY/CY | 1 | 1.05 | 0 | Parent.Quantity | A - SUBSTRUCTURE | A10 - Foundations | A1010 - Standard | A1012 - Column Foundations & Pile Caps | 03 - CONCRETE | 03 31 00 - Structural Concrete | Material |  | M03 | M03 31 00 | 6 | A1012_004
Code, 5: 03.35.00.070.0 | Concrete finishing to - CIP Pedestal | SF | SF/SF | 1 | 1 | 0 | A1012_004_CIP Pedestal-ID.Net Top Surface Area | A - SUBSTRUCTURE | A10 - Foundations | A1010 - Standard | A1012 - Column Foundations & Pile Caps | 03 - CONCRETE | 03 35 00 - Concrete Finishing |  |  |  |  | 5 | A1012_004
Code, 6: LCON001 | Concrete Pourer | HR | HR/SF | 0.005 | 1 | 0 | Parent.Quantity | A - SUBSTRUCTURE | A10 - Foundations | A1010 - Standard | A1012 - Column Foundations & Pile Caps | 03 - CONCRETE | 03 35 00 - Concrete Finishing | Labor | LCON |  |  | 6 | A1012_004
Code, 6: M03.35.00.070 | Finishing to - CIP Pedestal - Materials | SF | SF/SF | 1 | 1 | 0 | Parent.Quantity | A - SUBSTRUCTURE | A10 - Foundations | A1010 - Standard | A1012 - Column Foundations & Pile Caps | 03 - CONCRETE | 03 35 00 - Concrete Finishing | Material |  | M03 | M03 35 00 | 6 | A1012_004
Code, 4: A1013_001 | Perimeter Drainage-ID | LF |  | 1 | 1 | 0 | A1013_001_Perimeter Drainage-ID.Length | A - SUBSTRUCTURE | A10 - Foundations | A1010 - Standard | A1013 - Perimeter Drainage & Insulation | [6 empty] | 4 | A1013_001
Code, 5: 33.46.00.010.0 | Perimeter Drainage | LF | LF/LF | 1 | 1 | 0 | A1013_001_Perimeter Drainage-ID.Length | A - SUBSTRUCTURE | A10 - Foundations | A1010 - Standard | A1013 - Perimeter Drainage & Insulation | 33 - UTILITIES | 33 46 00 - Subdrainage |  |  |  |  | 5 | A1013_001
Code, 6: LGWK001 | Groundworks Laborer | HR | HR/LF | 0.02 | 1 | 0 | Parent.Quantity | A - SUBSTRUCTURE | A10 - Foundations | A1010 - Standard | A1013 - Perimeter Drainage & Insulation | 33 - UTILITIES | 33 46 00 - Subdrainage | Labor | LGWK |  |  | 6 | A1013_001
Code, 6: M33.46.00.010 | Perimeter Drainage - Materials | LF | LF/LF | 1 | 1.05 | 0 | Parent.Quantity | A - SUBSTRUCTURE | A10 - Foundations | A1010 - Standard | A1013 - Perimeter Drainage & Insulation | 33 - UTILITIES | 33 46 00 - Subdrainage | Material |  | M33 | M33 46 00 | 6 | A1013_001
Code, 4: A1032_001 | Structural Slab on Grade-ID | CY |  | 1 | 1 | 0 | A1032_001_Structural Slab on Grade-ID.Net Volume | A - SUBSTRUCTURE | A10 - Foundations | A1030 - Slab on Grade | A1032 - Structural Slab on Grade | [6 empty] | 4 | A1032_001
Code, 5: 32.11.23.200.0 | Placement of granular sub-base material - Structural Slab on Grade | SF | SF/SF | 1 | 1 | 0 | A1032_001_Structural Slab on Grade-ID.Edge Surface Area | A - SUBSTRUCTURE | A10 - Foundations | A1030 - Slab on Grade | A1032 - Structural Slab on Grade | 03 - CONCRETE | 03 11 00 - Concrete Forming |  |  |  |  | 5 | A1032_001
Code, 6: LGWK001 | Groundworks Laborer | HR | HR/SF | 0.14 | 1 | 0 | Parent.Quantity | A - SUBSTRUCTURE | A10 - Foundations | A1030 - Slab on Grade | A1032 - Structural Slab on Grade | 03 - CONCRETE | 03 11 00 - Concrete Forming | Labor | LCON |  |  | 6 | A1032_001
Code, 6: M03.11.00.200 | Place gravel - Materials | SF | SF/SF | 1 | 1 | 0 | Parent.Quantity | A - SUBSTRUCTURE | A10 - Foundations | A1030 - Slab on Grade | A1032 - Structural Slab on Grade | 03 - CONCRETE | 03 11 00 - Concrete Forming | Material |  | M03 | M03 11 00 | 6 | A1032_001
Code, 5: 07.21.13.010.0 | Install Thermal Insulation Board - Slab on Grade | SF | SF/SF | 1 | 1 | 0 | A1032_001_Structural Slab on Grade-ID.Net Bottom Surface Area | A - SUBSTRUCTURE | A10 - Foundations | A1030 - Slab on Grade | A1032 - Structural Slab on Grade | 07 - THERMAL & MOISTURE PROTECTION | 07 21 13 - Board Insulation |  |  |  |  | 5 | A1032_001
Code, 6: LBRI003 | Bricklaying gang (2+1) | HR | HR/SF | 0.008 | 1 | 0 | Parent.Quantity | A - SUBSTRUCTURE | A10 - Foundations | A1030 - Slab on Grade | A1032 - Structural Slab on Grade | 07 - THERMAL & MOISTURE PROTECTION | 07 21 13 - Board Insulation | Labor | LBRI |  |  | 6 | A1032_001
Code, 6: M07.21.13.010 | Rigid XPS Board Insulation | SF | SF/SF | 1 | 1.05 | 0 | Parent.Quantity | A - SUBSTRUCTURE | A10 - Foundations | A1030 - Slab on Grade | A1032 - Structural Slab on Grade | 07 - THERMAL & MOISTURE PROTECTION | 07 21 13 - Board Insulation | Material |  | M07 | M07 21 13 | 6 | A1032_001
Code, 5: 07.26.00.010.0 | Vapor Barrier to CIP Concrete - Slab on Grade | SF | SF/SF | 1 | 1 | 0 | A1032_001_Structural Slab on Grade-ID.Net Bottom Surface Area | A - SUBSTRUCTURE | A10 - Foundations | A1030 - Slab on Grade | A1032 - Structural Slab on Grade | 07 - THERMAL & MOISTURE PROTECTION | 07 26 00 - Vapor Retarders |  |  |  |  | 5 | A1032_001
Code, 6: LCON006 | Concrete Misc. Labor | HR | HR/SF | 0.002 | 1 | 0 | Parent.Quantity | A - SUBSTRUCTURE | A10 - Foundations | A1030 - Slab on Grade | A1032 - Structural Slab on Grade | 07 - THERMAL & MOISTURE PROTECTION | 07 26 00 - Vapor Retarders | Labor | LCON |  |  | 6 | A1032_001
Code, 6: M07.26.00.010 | Vapor Barrier at SOG - Material | SF | SF/SF | 1 | 1.05 | 0 | Parent.Quantity | A - SUBSTRUCTURE | A10 - Foundations | A1030 - Slab on Grade | A1032 - Structural Slab on Grade | 07 - THERMAL & MOISTURE PROTECTION | 07 26 00 - Vapor Retarders | Material |  | M07 | M07 26 00 | 6 | A1032_001
Code, 5: 03.11.00.200.0 | Erect Forms to CIP Concrete - Structural Slab on Grade | SF | SF/SF | 1 | 1 | 0 | A1032_001_Structural Slab on Grade-ID.Edge Surface Area | A - SUBSTRUCTURE | A10 - Foundations | A1030 - Slab on Grade | A1032 - Structural Slab on Grade | 03 - CONCRETE | 03 11 00 - Concrete Forming |  |  |  |  | 5 | A1032_001
Code, 6: LCON003 | Formwork Carpenter | HR | HR/SF | 0.14 | 1 | 0 | Parent.Quantity | A - SUBSTRUCTURE | A10 - Foundations | A1030 - Slab on Grade | A1032 - Structural Slab on Grade | 03 - CONCRETE | 03 11 00 - Concrete Forming | Labor | LCON |  |  | 6 | A1032_001
Code, 6: M03.11.00.200 | Erect Forms - Structural Slab on Grade - Materials | SF | SF/SF | 1 | 1 | 0 | Parent.Quantity | A - SUBSTRUCTURE | A10 - Foundations | A1030 - Slab on Grade | A1032 - Structural Slab on Grade | 03 - CONCRETE | 03 11 00 - Concrete Forming | Material |  | M03 | M03 11 00 | 6 | A1032_001
Code, 5: 03.11.00.201.0 | Strip Forms to CIP Concrete - Structural Slab on Grade | SF | SF/SF | 1 | 1 | 0 | A1032_001_Structural Slab on Grade-ID.Edge Surface Area | A - SUBSTRUCTURE | A10 - Foundations | A1030 - Slab on Grade | A1032 - Structural Slab on Grade | 03 - CONCRETE | 03 11 00 - Concrete Forming |  |  |  |  | 5 | A1032_001
Code, 6: LCON003 | Formwork Carpenter | HR | HR/SF | 0.023 | 1 | 0 | Parent.Quantity | A - SUBSTRUCTURE | A10 - Foundations | A1030 - Slab on Grade | A1032 - Structural Slab on Grade | 03 - CONCRETE | 03 11 00 - Concrete Forming | Labor | LCON |  |  | 6 | A1032_001
Code, 6: M03.11.00.201 | Strip Forms - Structural Slab on Grade - Materials | SF | SF/SF | 1 | 1 | 0 | Parent.Quantity | A - SUBSTRUCTURE | A10 - Foundations | A1030 - Slab on Grade | A1032 - Structural Slab on Grade | 03 - CONCRETE | 03 11 00 - Concrete Forming | Material |  | M03 | M03 11 00 | 6 | A1032_001
Code, 5: 03.21.00.200.0 | Reinforcement Steel to - Structural Slab on Grade | TON | TON/CY | 0.075 | 1 | 0 | A1032_001_Structural Slab on Grade-ID.Net Volume | A - SUBSTRUCTURE | A10 - Foundations | A1030 - Slab on Grade | A1032 - Structural Slab on Grade | 03 - CONCRETE | 03 21 00 - Reinforcing Steel |  |  |  |  | 5 | A1032_001
Code, 6: LCON004 | Rodman | HR | HR/TON | 16 | 1 | 0 | Parent.Quantity | A - SUBSTRUCTURE | A10 - Foundations | A1030 - Slab on Grade | A1032 - Structural Slab on Grade | 03 - CONCRETE | 03 21 00 - Reinforcing Steel | Labor | LCON |  |  | 6 | A1032_001
Code, 6: M03.21.00.200 | Re Steel - Structural Slab on Grade - Materials | TON | TON/TON | 1 | 1.05 | 0 | Parent.Quantity | A - SUBSTRUCTURE | A10 - Foundations | A1030 - Slab on Grade | A1032 - Structural Slab on Grade | 03 - CONCRETE | 03 21 00 - Reinforcing Steel | Material |  | M03 | M03 21 00 | 6 | A1032_001
Code, 5: 03.31.00.200.0 | Casting Concrete in place to - Structural Slab on Grade | CY | CY/CY | 1 | 1 | 0 | A1032_001_Structural Slab on Grade-ID.Net Volume | A - SUBSTRUCTURE | A10 - Foundations | A1030 - Slab on Grade | A1032 - Structural Slab on Grade | 03 - CONCRETE | 03 31 00 - Structural Concrete |  |  |  |  | 5 | A1032_001
Code, 6: LCON001 | Concrete Pourer | HR | HR/CY | 0.65 | 1 | 0 | Parent.Quantity | A - SUBSTRUCTURE | A10 - Foundations | A1030 - Slab on Grade | A1032 - Structural Slab on Grade | 03 - CONCRETE | 03 31 00 - Structural Concrete | Labor | LCON |  |  | 6 | A1032_001
Code, 6: M03.31.00.200 | Concrete - Structural Slab on Grade - Materials | CY | CY/CY | 1 | 1.05 | 0 | Parent.Quantity | A - SUBSTRUCTURE | A10 - Foundations | A1030 - Slab on Grade | A1032 - Structural Slab on Grade | 03 - CONCRETE | 03 31 00 - Structural Concrete | Material |  | M03 | M03 31 00 | 6 | A1032_001
Code, 5: 03.35.00.200.0 | Concrete finishing to - Structural Slab on Grade | SF | SF/SF | 1 | 1 | 0 | A1032_001_Structural Slab on Grade-ID.Net Top Surface Area | A - SUBSTRUCTURE | A10 - Foundations | A1030 - Slab on Grade | A1032 - Structural Slab on Grade | 03 - CONCRETE | 03 35 00 - Concrete Finishing |  |  |  |  | 5 | A1032_001
Code, 6: LCON001 | Concrete Pourer | HR | HR/SF | 0.005 | 1 | 0 | Parent.Quantity | A - SUBSTRUCTURE | A10 - Foundations | A1030 - Slab on Grade | A1032 - Structural Slab on Grade | 03 - CONCRETE | 03 35 00 - Concrete Finishing | Labor | LCON |  |  | 6 | A1032_001
Code, 6: M03.35.00.200 | Finishing to - Structural Slab on Grade - Materials | SF | SF/SF | 1 | 1 | 0 | Parent.Quantity | A - SUBSTRUCTURE | A10 - Foundations | A1030 - Slab on Grade | A1032 - Structural Slab on Grade | 03 - CONCRETE | 03 35 00 - Concrete Finishing | Material |  | M03 | M03 35 00 | 6 | A1032_001
Code, 4: A1034_005 | Elevator Pit Wall-ID | CY |  | 1 | 1 | 0 | A1034_005_Elevator Pit Wall-ID.Net Volume | A - SUBSTRUCTURE | A10 - Foundations | A1030 - Slab on Grade | A1034 - Trenches, Pits & Bases | [6 empty] | 4 | A1034_005
Code, 5: 03.11.00.310.0 | Erect Forms to CIP Concrete - Elevator Pit Wall Side 1 | SF | SF/SF | 1 | 1 | 0 | A1034_005_Elevator Pit Wall-ID.Net Reference Side Surface Area | A - SUBSTRUCTURE | A10 - Foundations | A1030 - Slab on Grade | A1034 - Trenches, Pits & Bases | 03 - CONCRETE | 03 11 00 - Concrete Forming |  |  |  |  | 5 | A1034_005
Code, 6: LCON003 | Formwork Carpenter | HR | HR/SF | 0.15 | 1 | 0 | Parent.Quantity | A - SUBSTRUCTURE | A10 - Foundations | A1030 - Slab on Grade | A1034 - Trenches, Pits & Bases | 03 - CONCRETE | 03 11 00 - Concrete Forming | Labor | LCON |  |  | 6 | A1034_005
Code, 6: M03.11.00.310 | Erect Forms - Elevator Pit Wall - Materials | SF | SF/SF | 1 | 1 | 0 | Parent.Quantity | A - SUBSTRUCTURE | A10 - Foundations | A1030 - Slab on Grade | A1034 - Trenches, Pits & Bases | 03 - CONCRETE | 03 11 00 - Concrete Forming | Material |  | M03 | M03 11 00 | 6 | A1034_005
Code, 5: 03.11.00.315.0 | Erect Forms to CIP Concrete - Elevator Pit Wall Side 2 | SF | SF/SF | 1 | 1 | 0 | A1034_005_Elevator Pit Wall-ID.Net Reference Side Surface Area | A - SUBSTRUCTURE | A10 - Foundations | A1030 - Slab on Grade | A1034 - Trenches, Pits & Bases | 03 - CONCRETE | 03 11 00 - Concrete Forming |  |  |  |  | 5 | A1034_005
Code, 6: LCON003 | Formwork Carpenter | HR | HR/SF | 0.15 | 1 | 0 | Parent.Quantity | A - SUBSTRUCTURE | A10 - Foundations | A1030 - Slab on Grade | A1034 - Trenches, Pits & Bases | 03 - CONCRETE | 03 11 00 - Concrete Forming | Labor | LCON |  |  | 6 | A1034_005
Code, 6: M03.11.00.310 | Erect Forms - Elevator Pit Wall - Materials | SF | SF/SF | 1 | 1 | 0 | Parent.Quantity | A - SUBSTRUCTURE | A10 - Foundations | A1030 - Slab on Grade | A1034 - Trenches, Pits & Bases | 03 - CONCRETE | 03 11 00 - Concrete Forming | Material |  | M03 | M03 11 00 | 6 | A1034_005
Code, 5: 03.11.00.311.0 | Strip Forms to CIP Concrete - Elevator Pit Wall | SF | SF/SF | 2 | 1 | 0 | A1034_005_Elevator Pit Wall-ID.Net Reference Side Surface Area | A - SUBSTRUCTURE | A10 - Foundations | A1030 - Slab on Grade | A1034 - Trenches, Pits & Bases | 03 - CONCRETE | 03 11 00 - Concrete Forming |  |  |  |  | 5 | A1034_005
Code, 6: LCON003 | Formwork Carpenter | HR | HR/SF | 0.023 | 1 | 0 | Parent.Quantity | A - SUBSTRUCTURE | A10 - Foundations | A1030 - Slab on Grade | A1034 - Trenches, Pits & Bases | 03 - CONCRETE | 03 11 00 - Concrete Forming | Labor | LCON |  |  | 6 | A1034_005
Code, 6: M03.11.00.311 | Strip Forms - Elevator Pit Wall - Materials | SF | SF/SF | 1 | 1 | 0 | Parent.Quantity | A - SUBSTRUCTURE | A10 - Foundations | A1030 - Slab on Grade | A1034 - Trenches, Pits & Bases | 03 - CONCRETE | 03 11 00 - Concrete Forming | Material |  | M03 | M03 11 00 | 6 | A1034_005
Code, 5: 03.21.00.310.0 | Reinforcement Steel to - Elevator Pit Wall | TON | TON/CY | 0.06 | 1 | 0 | A1034_005_Elevator Pit Wall-ID.Net Volume | A - SUBSTRUCTURE | A10 - Foundations | A1030 - Slab on Grade | A1034 - Trenches, Pits & Bases | 03 - CONCRETE | 03 21 00 - Reinforcing Steel |  |  |  |  | 5 | A1034_005
Code, 6: LCON004 | Rodman | HR | HR/TON | 16 | 1 | 0 | Parent.Quantity | A - SUBSTRUCTURE | A10 - Foundations | A1030 - Slab on Grade | A1034 - Trenches, Pits & Bases | 03 - CONCRETE | 03 21 00 - Reinforcing Steel | Labor | LCON |  |  | 6 | A1034_005
Code, 6: M03.21.00.310 | Re Steel - Elevator Pit Wall - Materials | TON | TON/TON | 1 | 1.05 | 0 | Parent.Quantity | A - SUBSTRUCTURE | A10 - Foundations | A1030 - Slab on Grade | A1034 - Trenches, Pits & Bases | 03 - CONCRETE | 03 21 00 - Reinforcing Steel | Material |  | M03 | M03 21 00 | 6 | A1034_005
Code, 5: 03.31.00.310.0 | Casting Concrete in place to - Elevator Pit Wall | CY | CY/CY | 1 | 1 | 0 | A1034_005_Elevator Pit Wall-ID.Net Volume | A - SUBSTRUCTURE | A10 - Foundations | A1030 - Slab on Grade | A1034 - Trenches, Pits & Bases | 03 - CONCRETE | 03 31 00 - Structural Concrete |  |  |  |  | 5 | A1034_005
Code, 6: LCON001 | Concrete Pourer | HR | HR/CY | 1.25 | 1 | 0 | Parent.Quantity | A - SUBSTRUCTURE | A10 - Foundations | A1030 - Slab on Grade | A1034 - Trenches, Pits & Bases | 03 - CONCRETE | 03 31 00 - Structural Concrete | Labor | LCON |  |  | 6 | A1034_005
Code, 6: M03.31.00.310 | Concrete - Elevator Pit Wall - Materials | CY | CY/CY | 1 | 1.05 | 0 | Parent.Quantity | A - SUBSTRUCTURE | A10 - Foundations | A1030 - Slab on Grade | A1034 - Trenches, Pits & Bases | 03 - CONCRETE | 03 31 00 - Structural Concrete | Material |  | M03 | M03 31 00 | 6 | A1034_005
Code, 5: 03.35.00.310.0 | Concrete finishing to - Elevator Pit Wall | SF | SF/SF | 1 | 1 | 0 | A1034_005_Elevator Pit Wall-ID.Top Surface Area | A - SUBSTRUCTURE | A10 - Foundations | A1030 - Slab on Grade | A1034 - Trenches, Pits & Bases | 03 - CONCRETE | 03 35 00 - Concrete Finishing |  |  |  |  | 5 | A1034_005
Code, 6: LCON001 | Concrete Pourer | HR | HR/SF | 0.005 | 1 | 0 | Parent.Quantity | A - SUBSTRUCTURE | A10 - Foundations | A1030 - Slab on Grade | A1034 - Trenches, Pits & Bases | 03 - CONCRETE | 03 35 00 - Concrete Finishing | Labor | LCON |  |  | 6 | A1034_005
Code, 6: M03.35.00.310 | Finishing to - Elevator Pit Wall - Materials | SF | SF/SF | 1 | 1 | 0 | Parent.Quantity | A - SUBSTRUCTURE | A10 - Foundations | A1030 - Slab on Grade | A1034 - Trenches, Pits & Bases | 03 - CONCRETE | 03 35 00 - Concrete Finishing | Material |  | M03 | M03 35 00 | 6 | A1034_005
Code, 4: A1034_006 | Elevator Pit Slab-ID | CY |  | 1 | 1 | 0 | A1034_006_Elevator Pit Slab-ID.Net Volume | A - SUBSTRUCTURE | A10 - Foundations | A1030 - Slab on Grade | A1034 - Trenches, Pits & Bases | [6 empty] | 4 | A1034_006
Code, 5: 03.11.00.320.0 | Erect Forms to CIP Concrete - Elevator Pit Slab | SF | SF/SF | 1 | 1 | 0 | A1034_006_Elevator Pit Slab-ID.Edge Surface Area | A - SUBSTRUCTURE | A10 - Foundations | A1030 - Slab on Grade | A1034 - Trenches, Pits & Bases | 03 - CONCRETE | 03 11 00 - Concrete Forming |  |  |  |  | 5 | A1034_006
Code, 6: LCON003 | Formwork Carpenter | HR | HR/SF | 0.14 | 1 | 0 | Parent.Quantity | A - SUBSTRUCTURE | A10 - Foundations | A1030 - Slab on Grade | A1034 - Trenches, Pits & Bases | 03 - CONCRETE | 03 11 00 - Concrete Forming | Labor | LCON |  |  | 6 | A1034_006
Code, 6: M03.11.00.320 | Erect Forms - Elevator Pit Slab - Materials | SF | SF/SF | 1 | 1 | 0 | Parent.Quantity | A - SUBSTRUCTURE | A10 - Foundations | A1030 - Slab on Grade | A1034 - Trenches, Pits & Bases | 03 - CONCRETE | 03 11 00 - Concrete Forming | Material |  | M03 | M03 11 00 | 6 | A1034_006
Code, 5: 03.11.00.321.0 | Strip Forms to CIP Concrete - Elevator Pit Slab | SF | SF/SF | 1 | 1 | 0 | A1034_006_Elevator Pit Slab-ID.Edge Surface Area | A - SUBSTRUCTURE | A10 - Foundations | A1030 - Slab on Grade | A1034 - Trenches, Pits & Bases | 03 - CONCRETE | 03 11 00 - Concrete Forming |  |  |  |  | 5 | A1034_006
Code, 6: LCON003 | Formwork Carpenter | HR | HR/SF | 0.023 | 1 | 0 | Parent.Quantity | A - SUBSTRUCTURE | A10 - Foundations | A1030 - Slab on Grade | A1034 - Trenches, Pits & Bases | 03 - CONCRETE | 03 11 00 - Concrete Forming | Labor | LCON |  |  | 6 | A1034_006
Code, 6: M03.11.00.321 | Strip Forms - Elevator Pit Slab - Materials | SF | SF/SF | 1 | 1 | 0 | Parent.Quantity | A - SUBSTRUCTURE | A10 - Foundations | A1030 - Slab on Grade | A1034 - Trenches, Pits & Bases | 03 - CONCRETE | 03 11 00 - Concrete Forming | Material |  | M03 | M03 11 00 | 6 | A1034_006
Code, 5: 03.21.00.320.0 | Reinforcement Steel to - Elevator Pit Slab | TON | TON/CY | 0.06 | 1 | 0 | A1034_006_Elevator Pit Slab-ID.Net Volume | A - SUBSTRUCTURE | A10 - Foundations | A1030 - Slab on Grade | A1034 - Trenches, Pits & Bases | 03 - CONCRETE | 03 21 00 - Reinforcing Steel |  |  |  |  | 5 | A1034_006
Code, 6: LCON004 | Rodman | HR | HR/TON | 16 | 1 | 0 | Parent.Quantity | A - SUBSTRUCTURE | A10 - Foundations | A1030 - Slab on Grade | A1034 - Trenches, Pits & Bases | 03 - CONCRETE | 03 21 00 - Reinforcing Steel | Labor | LCON |  |  | 6 | A1034_006
Code, 6: M03.21.00.320 | Re Steel - Elevator Pit Slab - Materials | TON | TON/TON | 1 | 1.05 | 0 | Parent.Quantity | A - SUBSTRUCTURE | A10 - Foundations | A1030 - Slab on Grade | A1034 - Trenches, Pits & Bases | 03 - CONCRETE | 03 21 00 - Reinforcing Steel | Material |  | M03 | M03 21 00 | 6 | A1034_006
Code, 5: 03.31.00.320.0 | Casting Concrete in place to - Elevator Pit Slab | CY | CY/CY | 1 | 1 | 0 | A1034_006_Elevator Pit Slab-ID.Net Volume | A - SUBSTRUCTURE | A10 - Foundations | A1030 - Slab on Grade | A1034 - Trenches, Pits & Bases | 03 - CONCRETE | 03 31 00 - Structural Concrete |  |  |  |  | 5 | A1034_006
Code, 6: LCON001 | Concrete Pourer | HR | HR/CY | 1.25 | 1 | 0 | Parent.Quantity | A - SUBSTRUCTURE | A10 - Foundations | A1030 - Slab on Grade | A1034 - Trenches, Pits & Bases | 03 - CONCRETE | 03 31 00 - Structural Concrete | Labor | LCON |  |  | 6 | A1034_006
Code, 6: M03.31.00.320 | Concrete - Elevator Pit Slab - Materials | CY | CY/CY | 1 | 1.05 | 0 | Parent.Quantity | A - SUBSTRUCTURE | A10 - Foundations | A1030 - Slab on Grade | A1034 - Trenches, Pits & Bases | 03 - CONCRETE | 03 31 00 - Structural Concrete | Material |  | M03 | M03 31 00 | 6 | A1034_006
Code, 5: 03.35.00.320.0 | Concrete finishing to - Elevator Pit Slab | SF | SF/SF | 1 | 1 | 0 | A1034_006_Elevator Pit Slab-ID.Net Top Surface Area | A - SUBSTRUCTURE | A10 - Foundations | A1030 - Slab on Grade | A1034 - Trenches, Pits & Bases | 03 - CONCRETE | 03 35 00 - Concrete Finishing |  |  |  |  | 5 | A1034_006
Code, 6: LCON001 | Concrete Pourer | HR | HR/SF | 0.005 | 1 | 0 | Parent.Quantity | A - SUBSTRUCTURE | A10 - Foundations | A1030 - Slab on Grade | A1034 - Trenches, Pits & Bases | 03 - CONCRETE | 03 35 00 - Concrete Finishing | Labor | LCON |  |  | 6 | A1034_006
Code, 6: M03.35.00.320 | Finishing to - Elevator Pit Slab - Materials | SF | SF/SF | 1 | 1 | 0 | Parent.Quantity | A - SUBSTRUCTURE | A10 - Foundations | A1030 - Slab on Grade | A1034 - Trenches, Pits & Bases | 03 - CONCRETE | 03 35 00 - Concrete Finishing | Material |  | M03 | M03 35 00 | 6 | A1034_006
[6 empty] | SHELL | - |  | 1 | 1 |  | 1 | B - SHELL | [9 empty] | 1 | bar: Code, 1 to Code, 6
Code, 2: B10 | Superstructure | - |  | 1 | 1 |  | 1 | B - SHELL | B10 - Superstructure | [8 empty] | 2
Code, 3: B1010 | Floor Construction | - |  | 1 | 1 |  | 1 | B - SHELL | B10 - Superstructure | B1010 - Floor Construction | [7 empty] | 3
Code, 4: B1011_026 | CIP RC Elevator Core Wall-ID | SF |  | 1 | 1 |  | B1011_026_CIP RC Elevator Core Wall-ID.Net Reference Side Surface Area | B - SHELL | B10 - Superstructure | B1010 - Floor Construction | B1011 - Suspended Basement Floors | [6 empty] | 4 | B1011_026
Code, 5: 03.11.00.470.0 | Erect Forms to CIP Concrete - Elevator Core Wall | SF | SF/SF | 1 | 1 |  | B1011_026_CIP RC Elevator Core Wall-ID.Net Reference Side Surface Area+B1011_026_CIP RC Elevator Core Wall-ID.Net Opposite Reference Side Surface Area | B - SHELL | B10 - Superstructure | B1010 - Floor Construction | B1011 - Suspended Basement Floors | 03 - CONCRETE | 03 11 00 - Concrete Forming |  |  |  |  | 5 | B1011_026
Code, 6: LCON003 | Formwork Carpenter | HR | HR/SF | 0.15 | 1 |  | Parent.Quantity | B - SHELL | B10 - Superstructure | B1010 - Floor Construction | B1011 - Suspended Basement Floors | 03 - CONCRETE | 03 11 00 - Concrete Forming | Labor | LCON |  |  | 6 | B1011_026
Code, 6: M03.11.00.470 | Erect Forms - Elevator Core Wall - Materials | SF | SF/SF | 1 | 1 |  | Parent.Quantity | B - SHELL | B10 - Superstructure | B1010 - Floor Construction | B1011 - Suspended Basement Floors | 03 - CONCRETE | 03 11 00 - Concrete Forming | Material |  | M03 | M03 11 00 | 6 | B1011_026
Code, 5: 03.11.00.471.0 | Strip Forms to CIP Concrete - Elevator Core Wall | SF | SF/SF | 1 | 1 |  | B1011_026_CIP RC Elevator Core Wall-ID.Net Reference Side Surface Area+B1011_026_CIP RC Elevator Core Wall-ID.Net Opposite Reference Side Surface Area | B - SHELL | B10 - Superstructure | B1010 - Floor Construction | B1011 - Suspended Basement Floors | 03 - CONCRETE | 03 11 00 - Concrete Forming |  |  |  |  | 5 | B1011_026
Code, 6: LCON003 | Formwork Carpenter | HR | HR/SF | 0.023 | 1 |  | Parent.Quantity | B - SHELL | B10 - Superstructure | B1010 - Floor Construction | B1011 - Suspended Basement Floors | 03 - CONCRETE | 03 11 00 - Concrete Forming | Labor | LCON |  |  | 6 | B1011_026
Code, 6: M03.11.00.471 | Strip Forms - Elevator Core Wall - Materials | SF | SF/SF | 1 | 1 |  | Parent.Quantity | B - SHELL | B10 - Superstructure | B1010 - Floor Construction | B1011 - Suspended Basement Floors | 03 - CONCRETE | 03 11 00 - Concrete Forming | Material |  | M03 | M03 11 00 | 6 | B1011_026
Code, 5: 03.21.00.470.0 | Reinforcement Steel to - CIP RC Elevator Core Wall | TON | TON/CY | 0.15 | 1 |  | B1011_026_CIP RC Elevator Core Wall-ID.Net Volume | B - SHELL | B10 - Superstructure | B1010 - Floor Construction | B1011 - Suspended Basement Floors | 03 - CONCRETE | 03 21 00 - Reinforcing Steel |  |  |  |  | 5 | B1011_026
Code, 6: LCON004 | Rodman | HR | HR/TON | 16 | 1 |  | Parent.Quantity | B - SHELL | B10 - Superstructure | B1010 - Floor Construction | B1011 - Suspended Basement Floors | 03 - CONCRETE | 03 21 00 - Reinforcing Steel | Labor | LCON |  |  | 6 | B1011_026
Code, 6: M03.21.00.470 | Re Steel - CIP RC Elevator Core Wall - Materials | TON | TON/TON | 1 | 1.05 |  | Parent.Quantity | B - SHELL | B10 - Superstructure | B1010 - Floor Construction | B1011 - Suspended Basement Floors | 03 - CONCRETE | 03 21 00 - Reinforcing Steel | Material |  | M03 | M03 21 00 | 6 | B1011_026
Code, 5: 03.31.00.470.0 | Casting Concrete in place to - Elevator Core Wall | CY | CY/CY | 1 | 1 |  | B1011_026_CIP RC Elevator Core Wall-ID.Net Volume | B - SHELL | B10 - Superstructure | B1010 - Floor Construction | B1011 - Suspended Basement Floors | 03 - CONCRETE | 03 31 00 - Structural Concrete |  |  |  |  | 5 | B1011_026
Code, 6: LCON001 | Concrete Pourer | HR | HR/CY | 0.75 | 1 |  | Parent.Quantity | B - SHELL | B10 - Superstructure | B1010 - Floor Construction | B1011 - Suspended Basement Floors | 03 - CONCRETE | 03 31 00 - Structural Concrete | Labor | LCON |  |  | 6 | B1011_026
Code, 6: M03.31.00.470 | Concrete - Elevator Core Wall - Materials | CY | CY/CY | 1 | 1.025 |  | Parent.Quantity | B - SHELL | B10 - Superstructure | B1010 - Floor Construction | B1011 - Suspended Basement Floors | 03 - CONCRETE | 03 31 00 - Structural Concrete | Material |  | M03 | M03 31 00 | 6 | B1011_026
Code, 5: 03.35.00.470.0 | Concrete finishing to - CIP RC Elevator Core Wall | SF | SF/SF | 1 | 1 |  | B1011_026_CIP RC Elevator Core Wall-ID.Net Reference Side Surface Area+B1011_026_CIP RC Elevator Core Wall-ID.Net Opposite Reference Side Surface Area | B - SHELL | B10 - Superstructure | B1010 - Floor Construction | B1011 - Suspended Basement Floors | 03 - CONCRETE | 03 35 00 - Concrete Finishing |  |  |  |  | 5 | B1011_026
Code, 6: LCON001 | Concrete Pourer | HR | HR/SF | 0.005 | 1 |  | Parent.Quantity | B - SHELL | B10 - Superstructure | B1010 - Floor Construction | B1011 - Suspended Basement Floors | 03 - CONCRETE | 03 35 00 - Concrete Finishing | Labor | LCON |  |  | 6 | B1011_026
Code, 6: M03.35.00.470 | Finishing to - CIP RC Elevator Core Wall - Materials | SF | SF/SF | 1 | 1 |  | Parent.Quantity | B - SHELL | B10 - Superstructure | B1010 - Floor Construction | B1011 - Suspended Basement Floors | 03 - CONCRETE | 03 35 00 - Concrete Finishing | Material |  | M03 | M03 35 00 | 6 | B1011_026
Code, 4: B1011_027 | CIP RC Stair Core Wall-ID | SF |  | 1 | 1 |  | B1011_027_CIP RC Stair Core Wall-ID.Net Reference Side Surface Area | B - SHELL | B10 - Superstructure | B1010 - Floor Construction | B1011 - Suspended Basement Floors | [6 empty] | 4 | B1011_027
Code, 5: 03.11.00.480.0 | Erect Forms to CIP Concrete - Stair Core Wall | SF | SF/SF | 1 | 1 |  | B1011_027_CIP RC Stair Core Wall-ID.Net Reference Side Surface Area+B1011_027_CIP RC Stair Core Wall-ID.Net Opposite Reference Side Surface Area | B - SHELL | B10 - Superstructure | B1010 - Floor Construction | B1011 - Suspended Basement Floors | 03 - CONCRETE | 03 11 00 - Concrete Forming |  |  |  |  | 5 | B1011_027
Code, 6: LCON003 | Formwork Carpenter | HR | HR/SF | 0.15 | 1 |  | Parent.Quantity | B - SHELL | B10 - Superstructure | B1010 - Floor Construction | B1011 - Suspended Basement Floors | 03 - CONCRETE | 03 11 00 - Concrete Forming | Labor | LCON |  |  | 6 | B1011_027
Code, 6: M03.11.00.480 | Erect Forms - Stair Core Wall - Materials | SF | SF/SF | 1 | 1 |  | Parent.Quantity | B - SHELL | B10 - Superstructure | B1010 - Floor Construction | B1011 - Suspended Basement Floors | 03 - CONCRETE | 03 11 00 - Concrete Forming | Material |  | M03 | M03 11 00 | 6 | B1011_027
Code, 5: 03.11.00.481.0 | Strip Forms to CIP Concrete - Stair Core Wall | SF | SF/SF | 1 | 1 |  | B1011_027_CIP RC Stair Core Wall-ID.Net Reference Side Surface Area+B1011_027_CIP RC Stair Core Wall-ID.Net Opposite Reference Side Surface Area | B - SHELL | B10 - Superstructure | B1010 - Floor Construction | B1011 - Suspended Basement Floors | 03 - CONCRETE | 03 11 00 - Concrete Forming |  |  |  |  | 5 | B1011_027
Code, 6: LCON003 | Formwork Carpenter | HR | HR/SF | 0.023 | 1 |  | Parent.Quantity | B - SHELL | B10 - Superstructure | B1010 - Floor Construction | B1011 - Suspended Basement Floors | 03 - CONCRETE | 03 11 00 - Concrete Forming | Labor | LCON |  |  | 6 | B1011_027
Code, 6: M03.11.00.481 | Strip Forms - Stair Core Wall - Materials | SF | SF/SF | 1 | 1 |  | Parent.Quantity | B - SHELL | B10 - Superstructure | B1010 - Floor Construction | B1011 - Suspended Basement Floors | 03 - CONCRETE | 03 11 00 - Concrete Forming | Material |  | M03 | M03 11 00 | 6 | B1011_027
Code, 5: 03.21.00.480.0 | Reinforcement Steel to - CIP RC Stair Core Wall | TON | TON/CY | 0.15 | 1 |  | B1011_027_CIP RC Stair Core Wall-ID.Net Volume | B - SHELL | B10 - Superstructure | B1010 - Floor Construction | B1011 - Suspended Basement Floors | 03 - CONCRETE | 03 21 00 - Reinforcing Steel |  |  |  |  | 5 | B1011_027
Code, 6: LCON004 | Rodman | HR | HR/TON | 16 | 1 |  | Parent.Quantity | B - SHELL | B10 - Superstructure | B1010 - Floor Construction | B1011 - Suspended Basement Floors | 03 - CONCRETE | 03 21 00 - Reinforcing Steel | Labor | LCON |  |  | 6 | B1011_027
Code, 6: M03.21.00.480 | Re Steel - CIP RC Stair Core Wall - Materials | TON | TON/TON | 1 | 1.05 |  | Parent.Quantity | B - SHELL | B10 - Superstructure | B1010 - Floor Construction | B1011 - Suspended Basement Floors | 03 - CONCRETE | 03 21 00 - Reinforcing Steel | Material |  | M03 | M03 21 00 | 6 | B1011_027
Code, 5: 03.31.00.480.0 | Casting Concrete in place to - Stair Core Wall | CY | CY/CY | 1 | 1 |  | B1011_027_CIP RC Stair Core Wall-ID.Net Volume | B - SHELL | B10 - Superstructure | B1010 - Floor Construction | B1011 - Suspended Basement Floors | 03 - CONCRETE | 03 31 00 - Structural Concrete |  |  |  |  | 5 | B1011_027
Code, 6: LCON001 | Concrete Pourer | HR | HR/CY | 0.75 | 1 |  | Parent.Quantity | B - SHELL | B10 - Superstructure | B1010 - Floor Construction | B1011 - Suspended Basement Floors | 03 - CONCRETE | 03 31 00 - Structural Concrete | Labor | LCON |  |  | 6 | B1011_027
Code, 6: M03.31.00.480 | Concrete - Stair Core Wall - Materials | CY | CY/CY | 1 | 1.025 |  | Parent.Quantity | B - SHELL | B10 - Superstructure | B1010 - Floor Construction | B1011 - Suspended Basement Floors | 03 - CONCRETE | 03 31 00 - Structural Concrete | Material |  | M03 | M03 31 00 | 6 | B1011_027
Code, 5: 03.35.00.480.0 | Concrete finishing to - CIP RC Stair Core Wall | SF | SF/SF | 1 | 1 |  | B1011_027_CIP RC Stair Core Wall-ID.Net Reference Side Surface Area+B1011_027_CIP RC Stair Core Wall-ID.Net Opposite Reference Side Surface Area | B - SHELL | B10 - Superstructure | B1010 - Floor Construction | B1011 - Suspended Basement Floors | 03 - CONCRETE | 03 35 00 - Concrete Finishing |  |  |  |  | 5 | B1011_027
Code, 6: LCON001 | Concrete Pourer | HR | HR/SF | 0.005 | 1 |  | Parent.Quantity | B - SHELL | B10 - Superstructure | B1010 - Floor Construction | B1011 - Suspended Basement Floors | 03 - CONCRETE | 03 35 00 - Concrete Finishing | Labor | LCON |  |  | 6 | B1011_027
Code, 6: M03.35.00.480 | Finishing to - CIP RC Stair Core Wall - Materials | SF | SF/SF | 1 | 1 |  | Parent.Quantity | B - SHELL | B10 - Superstructure | B1010 - Floor Construction | B1011 - Suspended Basement Floors | 03 - CONCRETE | 03 35 00 - Concrete Finishing | Material |  | M03 | M03 35 00 | 6 | B1011_027
Code, 2: Perimeter columns; Code, 4: B1012_HSS-C.060 | HSS Steel Column-12x12x3/8 | FT |  | 1 | 1 |  | B1012_HSS-C.060_HSS Steel Column-12x12x3/8.Height | B - SHELL | B10 - Superstructure | B1010 - Floor Construction | B1012 - Upper Floors Construction | [6 empty] | 4 | B1012_HSS-C.060
Code, 5: 05.12.60.HSS.060cw.0 | Erect Structural Steel Column (Weight) type HSS12X12X3/8 | TON | TON/FT | 0.029015 | 1 |  | B1012_HSS-C.060_HSS Steel Column-12x12x3/8.Height | B - SHELL | B10 - Superstructure | B1010 - Floor Construction | B1012 - Upper Floors Construction | 05 - METALS | 05 12 60 - Structural Steel Framing |  |  |  |  | 5 | B1012_HSS-C.060
Code, 6: M05.12.60.HSS.060 | Structural Steel Section type HSS12X12X3/8 | TON | TON/TON | 1 | 1 |  | Parent.Quantity | B - SHELL | B10 - Superstructure | B1010 - Floor Construction | B1012 - Upper Floors Construction | 05 - METALS | 05 12 60 - Structural Steel Framing | Material |  | M05 | M05 12 60 | 6 | B1012_HSS-C.060
Code, 5: 05.12.60.HSS.060cc.0 | Erect Structural Steel Column (Count) type HSS12X12X3/8 | EA | EA/EA | 1 | 1 |  | B1012_HSS-C.060_HSS Steel Column-12x12x3/8.Count | B - SHELL | B10 - Superstructure | B1010 - Floor Construction | B1012 - Upper Floors Construction | 05 - METALS | 05 12 60 - Structural Steel Framing |  |  |  |  | 5 | B1012_HSS-C.060
Code, 6: LSTR001 | Structural Steelwork Labor | HR | HR/EA | 1.5 | 1 |  | Parent.Quantity | B - SHELL | B10 - Superstructure | B1010 - Floor Construction | B1012 - Upper Floors Construction | 05 - METALS | 05 12 60 - Structural Steel Framing | Labor | LSTR |  |  | 6 | B1012_HSS-C.060
Code, 5: 07.81.00.001.0 | Sprayed Fire Protection to Steelwork | SF | SF/SF | 1 | 1 |  | B1012_HSS-C.060_HSS Steel Column-12x12x3/8.Vertical Surface Area | B - SHELL | B10 - Superstructure | B1010 - Floor Construction | B1012 - Upper Floors Construction | 07 - THERMAL & MOISTURE PROTECTION | 07 81 00 - Applied Fireproofing |  |  |  |  | 5 | B1012_HSS-C.060
Code, 6: LFIR001 | Fire Protection Labor | HR | HR/SF | 0.008 | 1 |  | Parent.Quantity | B - SHELL | B10 - Superstructure | B1010 - Floor Construction | B1012 - Upper Floors Construction | 07 - THERMAL & MOISTURE PROTECTION | 07 81 00 - Applied Fireproofing | Labor | LFIR |  |  | 6 | B1012_HSS-C.060
Code, 6: M07.81.00.001 | Fire Protection Spray | SF | SF/SF | 1 | 1 |  | Parent.Quantity | B - SHELL | B10 - Superstructure | B1010 - Floor Construction | B1012 - Upper Floors Construction | 07 - THERMAL & MOISTURE PROTECTION | 07 81 00 - Applied Fireproofing | Material |  | M07 | M07 81 00 | 6 | B1012_HSS-C.060
Code, 2: Longspan beams; Code, 4: B1012_W-B.217 | W Steel Beam-12x96 | LF |  | 1 | 1 |  | B1012_W-B.217_W Steel Beam-12x96.Length | B - SHELL | B10 - Superstructure | B1010 - Floor Construction | B1012 - Upper Floors Construction | [6 empty] | 4 | B1012_W-B.217
Code, 5: 05.12.10.W.217bw.0 | Erect Structural Steel Beam (Weight) type W12X96 | TON | TON/FT | 0.048 | 1 |  | B1012_W-B.217_W Steel Beam-12x96.Length | B - SHELL | B10 - Superstructure | B1010 - Floor Construction | B1012 - Upper Floors Construction | 05 - METALS | 05 12 10 - Structural Steel Framing |  |  |  |  | 5 | B1012_W-B.217
Code, 6: M05.12.10.W.217 | Structural Steel Section type W12X96 | TON | TON/TON | 1 | 1 |  | Parent.Quantity | B - SHELL | B10 - Superstructure | B1010 - Floor Construction | B1012 - Upper Floors Construction | 05 - METALS | 05 12 10 - Structural Steel Framing | Material |  | M05 | M05 12 10 | 6 | B1012_W-B.217
Code, 5: 05.12.10.W.217bc.0 | Erect Structural Steel Beam (Count) type W12X96 | EA | EA/EA | 1 | 1 |  | B1012_W-B.217_W Steel Beam-12x96.Count | B - SHELL | B10 - Superstructure | B1010 - Floor Construction | B1012 - Upper Floors Construction | 05 - METALS | 05 12 10 - Structural Steel Framing |  |  |  |  | 5 | B1012_W-B.217
Code, 6: LSTR001 | Structural Steelwork Labor | HR | HR/EA | 1.1 | 1 |  | Parent.Quantity | B - SHELL | B10 - Superstructure | B1010 - Floor Construction | B1012 - Upper Floors Construction | 05 - METALS | 05 12 10 - Structural Steel Framing | Labor | LSTR |  |  | 6 | B1012_W-B.217
Code, 5: 07.81.00.001.0 | Sprayed Fire Protection to Steelwork | SF | SF/SF | 1 | 1 |  | B1012_W-B.217_W Steel Beam-12x96.Top Surface Area+B1012_W-B.217_W Steel Beam-12x96.Bottom Surface Area+B1012_W-B.217_W Steel Beam-12x96.Reference Side Surface Area+B1012_W-B.217_W Steel Beam-12x96.Opposite Reference Side Surface Area | B - SHELL | B10 - Superstructure | B1010 - Floor Construction | B1012 - Upper Floors Construction | 07 - THERMAL & MOISTURE PROTECTION | 07 81 00 - Applied Fireproofing |  |  |  |  | 5 | B1012_W-B.217
Code, 6: LFIR001 | Fire Protection Labor | HR | HR/SF | 0.008 | 1 |  | Parent.Quantity | B - SHELL | B10 - Superstructure | B1010 - Floor Construction | B1012 - Upper Floors Construction | 07 - THERMAL & MOISTURE PROTECTION | 07 81 00 - Applied Fireproofing | Labor | LFIR |  |  | 6 | B1012_W-B.217
Code, 6: M07.81.00.001 | Fire Protection Spray | SF | SF/SF | 1 | 1 |  | Parent.Quantity | B - SHELL | B10 - Superstructure | B1010 - Floor Construction | B1012 - Upper Floors Construction | 07 - THERMAL & MOISTURE PROTECTION | 07 81 00 - Applied Fireproofing | Material |  | M07 | M07 81 00 | 6 | B1012_W-B.217
Code, 4: B1012_001 | Slab on Deck-ID | SF |  | 1 | 1 |  | B1012_001_Slab on Deck-ID.Net Top Surface Area | B - SHELL | B10 - Superstructure | B1010 - Floor Construction | B1012 - Upper Floors Construction | [6 empty] | 4 | B1012_001
Code, 5: 03.05.00.800.0 | Layout Concrete - Slab on Deck | SF | SF/SF | 1 | 1 |  | B1012_001_Slab on Deck-ID.Net Top Surface Area | B - SHELL | B10 - Superstructure | B1010 - Floor Construction | B1012 - Upper Floors Construction | 03 - CONCRETE | 03 05 00 - Common Work Results for Concrete |  |  |  |  | 5 | B1012_001
Code, 6: LCON006 | Concrete Misc. Labor | HR | HR/SF | 0.002 | 1 |  | Parent.Quantity | B - SHELL | B10 - Superstructure | B1010 - Floor Construction | B1012 - Upper Floors Construction | 03 - CONCRETE | 03 05 00 - Common Work Results for Concrete | Labor | LCON |  |  | 6 | B1012_001
Code, 5: 03.21.00.800.0 | Reinforcing to - Slab on Deck | TON | TON/CY | 0.025 | 1 |  | B1012_001_Slab on Deck-ID.Net Volume | B - SHELL | B10 - Superstructure | B1010 - Floor Construction | B1012 - Upper Floors Construction | 03 - CONCRETE | 03 21 00 - Reinforcing Steel |  |  |  |  | 5 | B1012_001
Code, 6: LCON004 | Rodman | HR | HR/TON | 16 | 1 |  | Parent.Quantity | B - SHELL | B10 - Superstructure | B1010 - Floor Construction | B1012 - Upper Floors Construction | 03 - CONCRETE | 03 21 00 - Reinforcing Steel | Labor | LCON |  |  | 6 | B1012_001
Code, 6: M03.21.00.800 | Re Steel - Slab on Deck - Materials | TON | TON/TON | 1 | 1.1 |  | Parent.Quantity | B - SHELL | B10 - Superstructure | B1010 - Floor Construction | B1012 - Upper Floors Construction | 03 - CONCRETE | 03 21 00 - Reinforcing Steel | Material |  | M03 | M03 21 00 | 6 | B1012_001
Code, 5: 03.31.00.800.0 | Casting Concrete to - Slab on Deck | CY | CY/CY | 1 | 1 |  | B1012_001_Slab on Deck-ID.Net Volume | B - SHELL | B10 - Superstructure | B1010 - Floor Construction | B1012 - Upper Floors Construction | 03 - CONCRETE | 03 31 00 - Structural Concrete |  |  |  |  | 5 | B1012_001
Code, 6: LCON001 | Concrete Pourer | HR | HR/CY | 0.8 | 1 |  | Parent.Quantity | B - SHELL | B10 - Superstructure | B1010 - Floor Construction | B1012 - Upper Floors Construction | 03 - CONCRETE | 03 31 00 - Structural Concrete | Labor | LCON |  |  | 6 | B1012_001
Code, 6: M03.31.00.800 | Concrete - Slab on Deck - Materials | CY | CY/CY | 1 | 1.025 |  | Parent.Quantity | B - SHELL | B10 - Superstructure | B1010 - Floor Construction | B1012 - Upper Floors Construction | 03 - CONCRETE | 03 31 00 - Structural Concrete | Material |  | M03 | M03 31 00 | 6 | B1012_001
Code, 5: 03.35.00.800.0 | Concrete finishing to - Slab on Deck | SF | SF/SF | 1 | 1 |  | B1012_001_Slab on Deck-ID.Net Top Surface Area | B - SHELL | B10 - Superstructure | B1010 - Floor Construction | B1012 - Upper Floors Construction | 03 - CONCRETE | 03 35 00 - Concrete Finishing |  |  |  |  | 5 | B1012_001
Code, 6: LCON001 | Concrete Pourer | HR | HR/SF | 0.005 | 1 |  | Parent.Quantity | B - SHELL | B10 - Superstructure | B1010 - Floor Construction | B1012 - Upper Floors Construction | 03 - CONCRETE | 03 35 00 - Concrete Finishing | Labor | LCON |  |  | 6 | B1012_001
Code, 6: M03.35.00.800 | Finishing to - Slab on Deck - Materials | SF | SF/SF | 1 | 1 |  | Parent.Quantity | B - SHELL | B10 - Superstructure | B1010 - Floor Construction | B1012 - Upper Floors Construction | 03 - CONCRETE | 03 35 00 - Concrete Finishing | Material |  | M03 | M03 35 00 | 6 | B1012_001
Code, 5: 05.31.00.800.0 | Erect Metal Decking to - Slab on Deck | SF | SF/SF | 1 | 1 |  | B1012_001_Slab on Deck-ID.Net Bottom Surface Area | B - SHELL | B10 - Superstructure | B1010 - Floor Construction | B1012 - Upper Floors Construction | 05 - METALS | 05 31 00 - Steel Decking |  |  |  |  | 5 | B1012_001
Code, 6: LSTR001 | Structural Steelwork Labor | HR | HR/SF | 0.009 | 1 |  | Parent.Quantity | B - SHELL | B10 - Superstructure | B1010 - Floor Construction | B1012 - Upper Floors Construction | 05 - METALS | 05 31 00 - Steel Decking | Labor | LSTR |  |  | 6 | B1012_001
Code, 6: M05.31.00.800 | Metal Decking to - Slab on Deck - Materials | SF | SF/SF | 1 | 1.05 |  | Parent.Quantity | B - SHELL | B10 - Superstructure | B1010 - Floor Construction | B1012 - Upper Floors Construction | 05 - METALS | 05 31 00 - Steel Decking | Material |  | M05 | M05 31 00 | 6 | B1012_001
Code, 5: 05.31.00.800a.0 | SOMD Edge Closure Form - Slab on Deck | LF | LF/LF | 1 | 1 |  | B1012_001_Slab on Deck-ID.Edge Perimeter | B - SHELL | B10 - Superstructure | B1010 - Floor Construction | B1012 - Upper Floors Construction | 05 - METALS | 05 31 00 - Steel Decking |  |  |  |  | 5 | B1012_001
Code, 6: LSTR001 | Structural Steelwork Labor | HR | HR/LF | 0.025 | 1 |  | Parent.Quantity | B - SHELL | B10 - Superstructure | B1010 - Floor Construction | B1012 - Upper Floors Construction | 05 - METALS | 05 31 00 - Steel Decking | Labor | LSTR |  |  | 6 | B1012_001
Code, 6: M05.31.00.800a | SOMD Edge Closure Form - Slab on Deck - Materials | LF | LF/LF | 1 | 1.05 |  | Parent.Quantity | B - SHELL | B10 - Superstructure | B1010 - Floor Construction | B1012 - Upper Floors Construction | 05 - METALS | 05 31 00 - Steel Decking | Material |  | M05 | M05 31 00 | 6 | B1012_001
Code, 3: B1020 | Roof Construction | - |  | 1 | 1 |  | 1 | B - SHELL | B10 - Superstructure | B1020 - Roof Construction | [7 empty] | 3
Code, 4: B1021_001 | Roof Slab on Deck-ID | SF |  | 1 | 1 |  | B1021_001_Roof Slab on Deck-ID.Net Top Surface Area | B - SHELL | B10 - Superstructure | B1020 - Roof Construction | B1021 - Flat Roof Construction | [6 empty] | 4 | B1021_001
Code, 5: 03.05.00.802.0 | Layout Concrete - Roof Slab on Deck | SF | SF/SF | 1 | 1 |  | B1021_001_Roof Slab on Deck-ID.Net Top Surface Area | B - SHELL | B10 - Superstructure | B1020 - Roof Construction | B1021 - Flat Roof Construction | 03 - CONCRETE | 03 05 00 - Common Work Results for Concrete |  |  |  |  | 5 | B1021_001
Code, 6: LCON006 | Concrete Misc. Labor | HR | HR/SF | 0.002 | 1 |  | Parent.Quantity | B - SHELL | B10 - Superstructure | B1020 - Roof Construction | B1021 - Flat Roof Construction | 03 - CONCRETE | 03 05 00 - Common Work Results for Concrete | Labor | LCON |  |  | 6 | B1021_001
Code, 5: 03.21.00.802.0 | Reinforcing to - Roof Slab on Deck | TON | TON/CY | 0.15 | 1 |  | B1021_001_Roof Slab on Deck-ID.Net Volume | B - SHELL | B10 - Superstructure | B1020 - Roof Construction | B1021 - Flat Roof Construction | 03 - CONCRETE | 03 21 00 - Reinforcing Steel |  |  |  |  | 5 | B1021_001
Code, 6: LCON004 | Rodman | HR | HR/TON | 16 | 1 |  | Parent.Quantity | B - SHELL | B10 - Superstructure | B1020 - Roof Construction | B1021 - Flat Roof Construction | 03 - CONCRETE | 03 21 00 - Reinforcing Steel | Labor | LCON |  |  | 6 | B1021_001
Code, 6: M03.21.00.802 | Re Steel - Roof Slab on Deck - Materials | TON | TON/TON | 1 | 1.1 |  | Parent.Quantity | B - SHELL | B10 - Superstructure | B1020 - Roof Construction | B1021 - Flat Roof Construction | 03 - CONCRETE | 03 21 00 - Reinforcing Steel | Material |  | M03 | M03 21 00 | 6 | B1021_001
Code, 5: 03.31.00.802.0 | Casting Concrete to - Roof Slab on Deck | CY | CY/CY | 1 | 1 |  | B1021_001_Roof Slab on Deck-ID.Net Volume | B - SHELL | B10 - Superstructure | B1020 - Roof Construction | B1021 - Flat Roof Construction | 03 - CONCRETE | 03 31 00 - Structural Concrete |  |  |  |  | 5 | B1021_001
Code, 6: LCON001 | Concrete Pourer | HR | HR/CY | 0.8 | 1 |  | Parent.Quantity | B - SHELL | B10 - Superstructure | B1020 - Roof Construction | B1021 - Flat Roof Construction | 03 - CONCRETE | 03 31 00 - Structural Concrete | Labor | LCON |  |  | 6 | B1021_001
Code, 6: M03.31.00.802 | Concrete - Roof Slab on Deck - Materials | CY | CY/CY | 1 | 1.025 |  | Parent.Quantity | B - SHELL | B10 - Superstructure | B1020 - Roof Construction | B1021 - Flat Roof Construction | 03 - CONCRETE | 03 31 00 - Structural Concrete | Material |  | M03 | M03 31 00 | 6 | B1021_001
Code, 5: 03.35.00.802.0 | Concrete finishing to - Roof Slab on Deck | SF | SF/SF | 1 | 1 |  | B1021_001_Roof Slab on Deck-ID.Net Top Surface Area | B - SHELL | B10 - Superstructure | B1020 - Roof Construction | B1021 - Flat Roof Construction | 03 - CONCRETE | 03 35 00 - Concrete Finishing |  |  |  |  | 5 | B1021_001
Code, 6: LCON001 | Concrete Pourer | HR | HR/SF | 0.005 | 1 |  | Parent.Quantity | B - SHELL | B10 - Superstructure | B1020 - Roof Construction | B1021 - Flat Roof Construction | 03 - CONCRETE | 03 35 00 - Concrete Finishing | Labor | LCON |  |  | 6 | B1021_001
Code, 6: M03.35.00.802 | Finishing to - Roof Slab on Deck - Materials | SF | SF/SF | 1 | 1 |  | Parent.Quantity | B - SHELL | B10 - Superstructure | B1020 - Roof Construction | B1021 - Flat Roof Construction | 03 - CONCRETE | 03 35 00 - Concrete Finishing | Material |  | M03 | M03 35 00 | 6 | B1021_001
Code, 5: 05.31.00.802.0 | Erect Metal Decking to - Roof Slab on Deck | SF | SF/SF | 1 | 1 |  | B1021_001_Roof Slab on Deck-ID.Net Top Surface Area | B - SHELL | B10 - Superstructure | B1020 - Roof Construction | B1021 - Flat Roof Construction | 05 - METALS | 05 31 00 - Steel Decking |  |  |  |  | 5 | B1021_001
Code, 6: LSTR001 | Structural Steelwork Labor | HR | HR/SF | 0.009 | 1 |  | Parent.Quantity | B - SHELL | B10 - Superstructure | B1020 - Roof Construction | B1021 - Flat Roof Construction | 05 - METALS | 05 31 00 - Steel Decking | Labor | LSTR |  |  | 6 | B1021_001
Code, 6: M05.31.00.802 | Metal Decking to - Roof Slab on Deck - Materials | SF | SF/SF | 1 | 1.05 |  | Parent.Quantity | B - SHELL | B10 - Superstructure | B1020 - Roof Construction | B1021 - Flat Roof Construction | 05 - METALS | 05 31 00 - Steel Decking | Material |  | M05 | M05 31 00 | 6 | B1021_001
Code, 5: 05.31.00.802a.0 | SOMD Edge Closure Form - Roof Slab on Deck | LF | LF/LF | 1 | 1 |  | B1021_001_Roof Slab on Deck-ID.Edge Perimeter | B - SHELL | B10 - Superstructure | B1020 - Roof Construction | B1021 - Flat Roof Construction | 05 - METALS | 05 31 00 - Steel Decking |  |  |  |  | 5 | B1021_001
Code, 6: LSTR001 | Structural Steelwork Labor | HR | HR/LF | 0.025 | 1 |  | Parent.Quantity | B - SHELL | B10 - Superstructure | B1020 - Roof Construction | B1021 - Flat Roof Construction | 05 - METALS | 05 31 00 - Steel Decking | Labor | LSTR |  |  | 6 | B1021_001
Code, 6: M05.31.00.802a | SOMD Edge Closure Form - Roof Slab on Deck - Materials | LF | LF/LF | 1 | 1.05 |  | Parent.Quantity | B - SHELL | B10 - Superstructure | B1020 - Roof Construction | B1021 - Flat Roof Construction | 05 - METALS | 05 31 00 - Steel Decking | Material |  | M05 | M05 31 00 | 6 | B1021_001
Code, 4: B1021_002 | CIP RC Roof Slab-ID | SF |  | 1 | 1 |  | B1021_002_CIP RC Roof Slab-ID.Net Top Surface Area | B - SHELL | B10 - Superstructure | B1020 - Roof Construction | B1021 - Flat Roof Construction | [6 empty] | 4 | B1021_002
Code, 5: 03.11.00.650.0 | Erect Forms to CIP Concrete - Roof Slab | SF | SF/SF | 1 | 1 |  | B1021_002_CIP RC Roof Slab-ID.Net Bottom Surface Area+B1021_002_CIP RC Roof Slab-ID.Edge Surface Area | B - SHELL | B10 - Superstructure | B1020 - Roof Construction | B1021 - Flat Roof Construction | 03 - CONCRETE | 03 11 00 - Concrete Forming |  |  |  |  | 5 | B1021_002
Code, 6: LCON003 | Formwork Carpenter | HR | HR/SF | 0.12 | 1 |  | Parent.Quantity | B - SHELL | B10 - Superstructure | B1020 - Roof Construction | B1021 - Flat Roof Construction | 03 - CONCRETE | 03 11 00 - Concrete Forming | Labor | LCON |  |  | 6 | B1021_002
Code, 6: M03.11.00.650 | Erect Forms - Roof Slab - Materials | SF | SF/SF | 1 | 1 |  | Parent.Quantity | B - SHELL | B10 - Superstructure | B1020 - Roof Construction | B1021 - Flat Roof Construction | 03 - CONCRETE | 03 11 00 - Concrete Forming | Material |  | M03 | M03 11 00 | 6 | B1021_002
Code, 5: 03.11.00.651.0 | Strip Forms to CIP Concrete - Roof Slab | SF | SF/SF | 1 | 1 |  | B1021_002_CIP RC Roof Slab-ID.Net Bottom Surface Area+B1021_002_CIP RC Roof Slab-ID.Edge Surface Area | B - SHELL | B10 - Superstructure | B1020 - Roof Construction | B1021 - Flat Roof Construction | 03 - CONCRETE | 03 11 00 - Concrete Forming |  |  |  |  | 5 | B1021_002
Code, 6: LCON003 | Formwork Carpenter | HR | HR/SF | 0.023 | 1 |  | Parent.Quantity | B - SHELL | B10 - Superstructure | B1020 - Roof Construction | B1021 - Flat Roof Construction | 03 - CONCRETE | 03 11 00 - Concrete Forming | Labor | LCON |  |  | 6 | B1021_002
Code, 6: M03.11.00.651 | Strip Forms - Roof Slab - Materials | SF | SF/SF | 1 | 1 |  | Parent.Quantity | B - SHELL | B10 - Superstructure | B1020 - Roof Construction | B1021 - Flat Roof Construction | 03 - CONCRETE | 03 11 00 - Concrete Forming | Material |  | M03 | M03 11 00 | 6 | B1021_002
Code, 5: 03.21.00.650.0 | Reinforcement Steel to - CIP RC Roof Slab | TON | TON/CY | 0.15 | 1 |  | B1021_002_CIP RC Roof Slab-ID.Net Volume | B - SHELL | B10 - Superstructure | B1020 - Roof Construction | B1021 - Flat Roof Construction | 03 - CONCRETE | 03 21 00 - Reinforcing Steel |  |  |  |  | 5 | B1021_002
Code, 6: LCON004 | Rodman | HR | HR/TON | 16 | 1 |  | Parent.Quantity | B - SHELL | B10 - Superstructure | B1020 - Roof Construction | B1021 - Flat Roof Construction | 03 - CONCRETE | 03 21 00 - Reinforcing Steel | Labor | LCON |  |  | 6 | B1021_002
Code, 6: M03.21.00.650 | Re Steel - CIP RC Roof Slab - Materials | TON | TON/TON | 1 | 1.05 |  | Parent.Quantity | B - SHELL | B10 - Superstructure | B1020 - Roof Construction | B1021 - Flat Roof Construction | 03 - CONCRETE | 03 21 00 - Reinforcing Steel | Material |  | M03 | M03 21 00 | 6 | B1021_002
Code, 5: 03.31.00.650.0 | Casting Concrete in place to - Roof Slab | CY | CY/CY | 1 | 1 |  | B1021_002_CIP RC Roof Slab-ID.Net Volume | B - SHELL | B10 - Superstructure | B1020 - Roof Construction | B1021 - Flat Roof Construction | 03 - CONCRETE | 03 31 00 - Structural Concrete |  |  |  |  | 5 | B1021_002
Code, 6: LCON001 | Concrete Pourer | HR | HR/CY | 0.8 | 1 |  | Parent.Quantity | B - SHELL | B10 - Superstructure | B1020 - Roof Construction | B1021 - Flat Roof Construction | 03 - CONCRETE | 03 31 00 - Structural Concrete | Labor | LCON |  |  | 6 | B1021_002
Code, 6: M03.31.00.650 | Concrete - Roof Slab - Materials | CY | CY/CY | 1 | 1.025 |  | Parent.Quantity | B - SHELL | B10 - Superstructure | B1020 - Roof Construction | B1021 - Flat Roof Construction | 03 - CONCRETE | 03 31 00 - Structural Concrete | Material |  | M03 | M03 31 00 | 6 | B1021_002
Code, 5: 03.35.00.650.0 | Concrete finishing to - Roof Slab | SF | SF/SF | 1 | 1 |  | B1021_002_CIP RC Roof Slab-ID.Net Top Surface Area | B - SHELL | B10 - Superstructure | B1020 - Roof Construction | B1021 - Flat Roof Construction | 03 - CONCRETE | 03 35 00 - Concrete Finishing |  |  |  |  | 5 | B1021_002
Code, 6: LCON001 | Concrete Pourer | HR | HR/SF | 0.005 | 1 |  | Parent.Quantity | B - SHELL | B10 - Superstructure | B1020 - Roof Construction | B1021 - Flat Roof Construction | 03 - CONCRETE | 03 35 00 - Concrete Finishing | Labor | LCON |  |  | 6 | B1021_002
Code, 6: M03.35.00.650 | Finishing to - Roof Slab - Materials | SF | SF/SF | 1 | 1 |  | Parent.Quantity | B - SHELL | B10 - Superstructure | B1020 - Roof Construction | B1021 - Flat Roof Construction | 03 - CONCRETE | 03 35 00 - Concrete Finishing | Material |  | M03 | M03 35 00 | 6 | B1021_002
Code, 4: B1021_003 | Roof Level Topping-ID | SF |  | 1 | 1 |  | B1021_003_Roof Level Topping-ID.Net Top Surface Area | B - SHELL | B10 - Superstructure | B1020 - Roof Construction | B1021 - Flat Roof Construction | [6 empty] | 4 | B1021_003
Code, 5: 03.21.00.698.0 | Reinforcing to Concrete Topping | SF | SF/SF | 1 | 1 |  | B1021_003_Roof Level Topping-ID.Net Top Surface Area | B - SHELL | B10 - Superstructure | B1020 - Roof Construction | B1021 - Flat Roof Construction | 03 - CONCRETE | 03 21 00 - Reinforcing Steel |  |  |  |  | 5 | B1021_003
Code, 6: LCON004 | Rodman | HR | HR/SF | 16 | 1 |  | Parent.Quantity | B - SHELL | B10 - Superstructure | B1020 - Roof Construction | B1021 - Flat Roof Construction | 03 - CONCRETE | 03 21 00 - Reinforcing Steel | Labor | LCON |  |  | 6 | B1021_003
Code, 6: M03.21.00.698 | Reinforcing to Concrete Topping - Materials | SF | SF/SF | 1 | 1.1 |  | Parent.Quantity | B - SHELL | B10 - Superstructure | B1020 - Roof Construction | B1021 - Flat Roof Construction | 03 - CONCRETE | 03 21 00 - Reinforcing Steel | Material |  | M03 | M03 21 00 | 6 | B1021_003
Code, 5: 03.53.00.030.0 | Place Reinforced Concrete Topping | SF | SF/SF | 1 | 1 |  | B1021_003_Roof Level Topping-ID.Net Top Surface Area | B - SHELL | B10 - Superstructure | B1020 - Roof Construction | B1021 - Flat Roof Construction | 03 - CONCRETE | 03 53 00 - Concrete Topping |  |  |  |  | 5 | B1021_003
Code, 6: LCON001 | Concrete Pourer | HR | HR/SF | 0.025 | 1 |  | Parent.Quantity | B - SHELL | B10 - Superstructure | B1020 - Roof Construction | B1021 - Flat Roof Construction | 03 - CONCRETE | 03 53 00 - Concrete Topping | Labor | LCON |  |  | 6 | B1021_003
Code, 6: M03.53.00.030 | Place Reinforced Concrete Topping - Materials | SF | SF/SF | 1 | 1.05 |  | Parent.Quantity | B - SHELL | B10 - Superstructure | B1020 - Roof Construction | B1021 - Flat Roof Construction | 03 - CONCRETE | 03 53 00 - Concrete Topping | Material |  | M03 | M03 53 00 | 6 | B1021_003
Code, 5: 03.53.00.070.0 | Finish to Reinforced Concrete Topping | SF | SF/SF | 1 | 1 |  | B1021_003_Roof Level Topping-ID.Net Top Surface Area | B - SHELL | B10 - Superstructure | B1020 - Roof Construction | B1021 - Flat Roof Construction | 03 - CONCRETE | 03 53 00 - Concrete Topping |  |  |  |  | 5 | B1021_003
Code, 6: LCON001 | Concrete Pourer | HR | HR/SF | 0.0125 | 1 |  | Parent.Quantity | B - SHELL | B10 - Superstructure | B1020 - Roof Construction | B1021 - Flat Roof Construction | 03 - CONCRETE | 03 53 00 - Concrete Topping | Labor | LCON |  |  | 6 | B1021_003
Code, 6: M03.53.00.070 | Finish to Reinforced Concrete Topping - Materials | SF | SF/SF | 1 | 1 |  | Parent.Quantity | B - SHELL | B10 - Superstructure | B1020 - Roof Construction | B1021 - Flat Roof Construction | 03 - CONCRETE | 03 53 00 - Concrete Topping | Material |  | M03 | M03 53 00 | 6 | B1021_003
Code, 4: B1021_004 | Roof Slope Topping-ID | SF |  | 1 | 1 |  | B1021_004_Roof Slope Topping-ID.Net Top Surface Area | B - SHELL | B10 - Superstructure | B1020 - Roof Construction | B1021 - Flat Roof Construction | [6 empty] | 4 | B1021_004
Code, 5: 03.21.00.697.0 | Reinforcing to Concrete Topping (sloped) | SF | SF/SF | 1 | 1 |  | B1021_004_Roof Slope Topping-ID.Net Top Surface Area | B - SHELL | B10 - Superstructure | B1020 - Roof Construction | B1021 - Flat Roof Construction | 03 - CONCRETE | 03 21 00 - Reinforcing Steel |  |  |  |  | 5 | B1021_004
Code, 6: LCON004 | Rodman | HR | HR/SF | 16 | 1 |  | Parent.Quantity | B - SHELL | B10 - Superstructure | B1020 - Roof Construction | B1021 - Flat Roof Construction | 03 - CONCRETE | 03 21 00 - Reinforcing Steel | Labor | LCON |  |  | 6 | B1021_004
Code, 6: M03.21.00.697 | Reinforcing to Concrete Topping (sloped) - Materials | SF | SF/SF | 1 | 1.1 |  | Parent.Quantity | B - SHELL | B10 - Superstructure | B1020 - Roof Construction | B1021 - Flat Roof Construction | 03 - CONCRETE | 03 21 00 - Reinforcing Steel | Material |  | M03 | M03 21 00 | 6 | B1021_004
Code, 5: 03.53.00.040.0 | Place Reinforced Concrete Topping (sloped) | SF | SF/SF | 1 | 1 |  | B1021_004_Roof Slope Topping-ID.Net Top Surface Area | B - SHELL | B10 - Superstructure | B1020 - Roof Construction | B1021 - Flat Roof Construction | 03 - CONCRETE | 03 53 00 - Concrete Topping |  |  |  |  | 5 | B1021_004
Code, 6: LCON001 | Concrete Pourer | HR | HR/SF | 0.025 | 1 |  | Parent.Quantity | B - SHELL | B10 - Superstructure | B1020 - Roof Construction | B1021 - Flat Roof Construction | 03 - CONCRETE | 03 53 00 - Concrete Topping | Labor | LCON |  |  | 6 | B1021_004
Code, 6: M03.53.00.040 | Place Reinforced Concrete Topping (sloped) - Materials | SF | SF/SF | 1 | 1.05 |  | Parent.Quantity | B - SHELL | B10 - Superstructure | B1020 - Roof Construction | B1021 - Flat Roof Construction | 03 - CONCRETE | 03 53 00 - Concrete Topping | Material |  | M03 | M03 53 00 | 6 | B1021_004
Code, 5: 03.53.00.080.0 | Finish to Reinforced Concrete Topping Sloped | SF | SF/SF | 1 | 1 |  | B1021_004_Roof Slope Topping-ID.Net Top Surface Area | B - SHELL | B10 - Superstructure | B1020 - Roof Construction | B1021 - Flat Roof Construction | 03 - CONCRETE | 03 53 00 - Concrete Topping |  |  |  |  | 5 | B1021_004
Code, 6: LCON001 | Concrete Pourer | HR | HR/SF | 0.0125 | 1 |  | Parent.Quantity | B - SHELL | B10 - Superstructure | B1020 - Roof Construction | B1021 - Flat Roof Construction | 03 - CONCRETE | 03 53 00 - Concrete Topping | Labor | LCON |  |  | 6 | B1021_004
Code, 6: M03.53.00.080 | Finish to Reinforced Concrete Topping Sloped - Materials | SF | SF/SF | 1 | 1 |  | Parent.Quantity | B - SHELL | B10 - Superstructure | B1020 - Roof Construction | B1021 - Flat Roof Construction | 03 - CONCRETE | 03 53 00 - Concrete Topping | Material |  | M03 | M03 53 00 | 6 | B1021_004
Code, 4: B1021_005 | Precast Solid Roof Slab-ID | SF |  | 1 | 1 |  | B1021_005_Precast Solid Roof Slab-ID.Net Top Surface Area | B - SHELL | B10 - Superstructure | B1020 - Roof Construction | B1021 - Flat Roof Construction | [6 empty] | 4 | B1021_005
Code, 5: 03.41.00.180.0 | Install Precast Solid Roof Slab | EA | EA/EA | 1 | 1 |  | B1021_005_Precast Solid Roof Slab-ID.Net Top Surface Area | B - SHELL | B10 - Superstructure | B1020 - Roof Construction | B1021 - Flat Roof Construction | 03 - CONCRETE | 03 41 00 - Precast Structural Concrete |  |  |  |  | 5 | B1021_005
Code, 6: LCON005 | Precast Concrete Labor | HR | HR/EA | 0.075 | 1 |  | Parent.Quantity | B - SHELL | B10 - Superstructure | B1020 - Roof Construction | B1021 - Flat Roof Construction | 03 - CONCRETE | 03 41 00 - Precast Structural Concrete | Labor | LCON |  |  | 6 | B1021_005
Code, 6: M03.41.00.180 | Precast Solid Roof Slab - Materials | EA | EA/EA | 1 | 1.01 |  | Parent.Quantity | B - SHELL | B10 - Superstructure | B1020 - Roof Construction | B1021 - Flat Roof Construction | 03 - CONCRETE | 03 41 00 - Precast Structural Concrete | Material |  | M03 | M03 41 00 | 6 | B1021_005
Code, 4: B1021_006 | Precast Hollow Core Roof Slab-ID | SF |  | 1 | 1 |  | B1021_006_Precast Hollow Core Roof Slab-ID.Net Top Surface Area | B - SHELL | B10 - Superstructure | B1020 - Roof Construction | B1021 - Flat Roof Construction | [6 empty] | 4 | B1021_006
Code, 5: 03.41.00.190.0 | Install Precast Hollow Core Roof Slab | EA | EA/EA | 1 | 1 |  | B1021_006_Precast Hollow Core Roof Slab-ID.Net Top Surface Area | B - SHELL | B10 - Superstructure | B1020 - Roof Construction | B1021 - Flat Roof Construction | 03 - CONCRETE | 03 41 00 - Precast Structural Concrete |  |  |  |  | 5 | B1021_006
Code, 6: LCON005 | Precast Concrete Labor | HR | HR/EA | 0.075 | 1 |  | Parent.Quantity | B - SHELL | B10 - Superstructure | B1020 - Roof Construction | B1021 - Flat Roof Construction | 03 - CONCRETE | 03 41 00 - Precast Structural Concrete | Labor | LCON |  |  | 6 | B1021_006
Code, 6: M03.41.00.190 | Precast Hollow Core Roof Slab - Materials | EA | EA/EA | 1 | 1.01 |  | Parent.Quantity | B - SHELL | B10 - Superstructure | B1020 - Roof Construction | B1021 - Flat Roof Construction | 03 - CONCRETE | 03 41 00 - Precast Structural Concrete | Material |  | M03 | M03 41 00 | 6 | B1021_006
Code, 4: B1021_009 | Steel Roof Deck-ID | SF |  | 1 | 1 |  | B1021_009_Steel Roof Deck-ID.Net Top Surface Area | B - SHELL | B10 - Superstructure | B1020 - Roof Construction | B1021 - Flat Roof Construction | [6 empty] | 4 | B1021_009
Code, 5: 06.73.00.030.0 | Erect Steel Roof Deck | SF | SF/SF | 1 | 1 |  | B1021_009_Steel Roof Deck-ID.Net Top Surface Area | B - SHELL | B10 - Superstructure | B1020 - Roof Construction | B1021 - Flat Roof Construction | 06 - WOODS, PLASTICS, COMPOSITES | 06 73 00 - Composite Decking |  |  |  |  | 5 | B1021_009
Code, 6: LSTR001 | Structural Steelwork Labor | HR | HR/SF | 0.009 | 1 |  | Parent.Quantity | B - SHELL | B10 - Superstructure | B1020 - Roof Construction | B1021 - Flat Roof Construction | 06 - WOODS, PLASTICS, COMPOSITES | 06 73 00 - Composite Decking | Labor | LSTR |  |  | 6 | B1021_009
Code, 6: M06.73.00.030 | Steel Roof Deck - Materials | SF | SF/SF | 1 | 1 |  | Parent.Quantity | B - SHELL | B10 - Superstructure | B1020 - Roof Construction | B1021 - Flat Roof Construction | 06 - WOODS, PLASTICS, COMPOSITES | 06 73 00 - Composite Decking | Material |  | M06 | M06 73 00 | 6 | B1021_009
Code, 4: B1021_010 | Steel Roof Structure-ID | SF |  | 1 | 1 |  | B1021_010_Steel Roof Structure-ID.Net Top Surface Area | B - SHELL | B10 - Superstructure | B1020 - Roof Construction | B1021 - Flat Roof Construction | [6 empty] | 4 | B1021_010
Code, 5: 06.72.00.010.0 | Erect Steel Roof Structure | SF | SF/SF | 1 | 1 |  | B1021_010_Steel Roof Structure-ID.Net Top Surface Area | B - SHELL | B10 - Superstructure | B1020 - Roof Construction | B1021 - Flat Roof Construction | 06 - WOODS, PLASTICS, COMPOSITES | 06 72 00 - Composite Structural Assemblies |  |  |  |  | 5 | B1021_010
Code, 6: LSTR001 | Structural Steelwork Labor | HR | HR/SF | 0.1 | 1 |  | Parent.Quantity | B - SHELL | B10 - Superstructure | B1020 - Roof Construction | B1021 - Flat Roof Construction | 06 - WOODS, PLASTICS, COMPOSITES | 06 72 00 - Composite Structural Assemblies | Labor | LSTR |  |  | 6 | B1021_010
Code, 6: M06.72.00.010 | Steel Roof Structure - Materials | SF | SF/SF | 1 | 1 |  | Parent.Quantity | B - SHELL | B10 - Superstructure | B1020 - Roof Construction | B1021 - Flat Roof Construction | 06 - WOODS, PLASTICS, COMPOSITES | 06 72 00 - Composite Structural Assemblies | Material |  | M06 | M06 72 00 | 6 | B1021_010
Code, 4: B1021_011 | Wood Roof Deck-ID | SF |  | 1 | 1 |  | B1021_011_Wood Roof Deck-ID.Net Top Surface Area | B - SHELL | B10 - Superstructure | B1020 - Roof Construction | B1021 - Flat Roof Construction | [6 empty] | 4 | B1021_011
Code, 5: 06.73.00.040.0 | Erect Wood Roof Deck | SF | SF/SF | 1 | 1 |  | B1021_011_Wood Roof Deck-ID.Net Top Surface Area | B - SHELL | B10 - Superstructure | B1020 - Roof Construction | B1021 - Flat Roof Construction | 06 - WOODS, PLASTICS, COMPOSITES | 06 73 00 - Composite Decking |  |  |  |  | 5 | B1021_011
Code, 6: LCAR001 | Finish Carpenter | HR | HR/SF | 0.2 | 1 |  | Parent.Quantity | B - SHELL | B10 - Superstructure | B1020 - Roof Construction | B1021 - Flat Roof Construction | 06 - WOODS, PLASTICS, COMPOSITES | 06 73 00 - Composite Decking | Labor | LCAR |  |  | 6 | B1021_011
Code, 6: M06.73.00.040 | Wood Roof Deck - Materials | SF | SF/SF | 1 | 1 |  | Parent.Quantity | B - SHELL | B10 - Superstructure | B1020 - Roof Construction | B1021 - Flat Roof Construction | 06 - WOODS, PLASTICS, COMPOSITES | 06 73 00 - Composite Decking | Material |  | M06 | M06 73 00 | 6 | B1021_011
Code, 4: B1021_012 | Wood Roof Structure-ID | SF |  | 1 | 1 |  | B1021_012_Wood Roof Structure-ID.Net Top Surface Area | B - SHELL | B10 - Superstructure | B1020 - Roof Construction | B1021 - Flat Roof Construction | [6 empty] | 4 | B1021_012
Code, 5: 06.72.00.020.0 | Erect Wood Roof Structure | SF | SF/SF | 1 | 1 |  | B1021_012_Wood Roof Structure-ID.Net Top Surface Area | B - SHELL | B10 - Superstructure | B1020 - Roof Construction | B1021 - Flat Roof Construction | 06 - WOODS, PLASTICS, COMPOSITES | 06 72 00 - Composite Structural Assemblies |  |  |  |  | 5 | B1021_012
Code, 6: LCAR001 | Finish Carpenter | HR | HR/SF | 0.2 | 1 |  | Parent.Quantity | B - SHELL | B10 - Superstructure | B1020 - Roof Construction | B1021 - Flat Roof Construction | 06 - WOODS, PLASTICS, COMPOSITES | 06 72 00 - Composite Structural Assemblies | Labor | LCAR |  |  | 6 | B1021_012
Code, 6: M06.72.00.020 | Wood Roof Structure - Materials | SF | SF/SF | 1 | 1 |  | Parent.Quantity | B - SHELL | B10 - Superstructure | B1020 - Roof Construction | B1021 - Flat Roof Construction | 06 - WOODS, PLASTICS, COMPOSITES | 06 72 00 - Composite Structural Assemblies | Material |  | M06 | M06 72 00 | 6 | B1021_012
Code, 4: B1021_013 | Beam & Block Roof Slab-ID | SF |  | 1 | 1 |  | B1021_013_Beam & Block Roof Slab-ID.Net Top Surface Area | B - SHELL | B10 - Superstructure | B1020 - Roof Construction | B1021 - Flat Roof Construction | [6 empty] | 4 | B1021_013
Code, 5: 03.41.00.220.0 | Erect Beam & Block Roof Slab | SF | SF/SF | 1 | 1 |  | B1021_013_Beam & Block Roof Slab-ID.Net Top Surface Area | B - SHELL | B10 - Superstructure | B1020 - Roof Construction | B1021 - Flat Roof Construction | 03 - CONCRETE | 03 41 00 - Precast Structural Concrete |  |  |  |  | 5 | B1021_013
Code, 6: LCON005 | Precast Concrete Labor | HR | HR/SF | 0.075 | 1 |  | Parent.Quantity | B - SHELL | B10 - Superstructure | B1020 - Roof Construction | B1021 - Flat Roof Construction | 03 - CONCRETE | 03 41 00 - Precast Structural Concrete | Labor | LCON |  |  | 6 | B1021_013
Code, 6: M03.41.00.220 | Beam & Block Roof Slab - Materials | SF | SF/SF | 1 | 1.01 |  | Parent.Quantity | B - SHELL | B10 - Superstructure | B1020 - Roof Construction | B1021 - Flat Roof Construction | 03 - CONCRETE | 03 41 00 - Precast Structural Concrete | Material |  | M03 | M03 41 00 | 6 | B1021_013
Code, 4: B1021_014 | Membrane Roofing-ID | SF |  | 1 | 1 |  | B1021_014_Membrane Roofing-ID.Net Top Surface Area | B - SHELL | B10 - Superstructure | B1020 - Roof Construction | B1021 - Flat Roof Construction | [6 empty] | 4 | B1021_014
Code, 5: 07.52.00.010.0 | Membrane Roofing | SF | SF/SF | 1 | 1 |  | B1021_014_Membrane Roofing-ID.Net Top Surface Area | B - SHELL | B10 - Superstructure | B1020 - Roof Construction | B1021 - Flat Roof Construction | 07 - THERMAL & MOISTURE PROTECTION | 07 52 00 - Modified Bituminous Membrane Roofing |  |  |  |  | 5 | B1021_014
Code, 6: LROO007 | Felt roofer | HR | HR/SF | 0.15 | 1 |  | Parent.Quantity | B - SHELL | B10 - Superstructure | B1020 - Roof Construction | B1021 - Flat Roof Construction | 07 - THERMAL & MOISTURE PROTECTION | 07 52 00 - Modified Bituminous Membrane Roofing | Labor | LROO |  |  | 6 | B1021_014
Code, 6: M07.52.00.010 | Membrane Roofing on CIP RC Slab - Materials | SF | SF/SF | 1 | 1.05 |  | Parent.Quantity | B - SHELL | B10 - Superstructure | B1020 - Roof Construction | B1021 - Flat Roof Construction | 07 - THERMAL & MOISTURE PROTECTION | 07 52 00 - Modified Bituminous Membrane Roofing | Material |  | M07 | M07 52 00 | 6 | B1021_014
Code, 4: B1021_019 | Green Roof-ID | SF |  | 1 | 1 |  | B1021_019_Green Roof-ID.Net Top Surface Area | B - SHELL | B10 - Superstructure | B1020 - Roof Construction | B1021 - Flat Roof Construction | [6 empty] | 4 | B1021_019
Code, 5: 07.52.00.060.0 | Green Roof | SF | SF/SF | 1 | 1 |  | B1021_019_Green Roof-ID.Net Top Surface Area | B - SHELL | B10 - Superstructure | B1020 - Roof Construction | B1021 - Flat Roof Construction | 07 - THERMAL & MOISTURE PROTECTION | 07 52 00 - Modified Bituminous Membrane Roofing |  |  |  |  | 5 | B1021_019
Code, 6: LROO007 | Felt roofer | HR | HR/SF | 0.15 | 1 |  | Parent.Quantity | B - SHELL | B10 - Superstructure | B1020 - Roof Construction | B1021 - Flat Roof Construction | 07 - THERMAL & MOISTURE PROTECTION | 07 52 00 - Modified Bituminous Membrane Roofing | Labor | LROO |  |  | 6 | B1021_019
Code, 6: M07.52.00.060 | Green Roof on CIP RC Slab - Materials | SF | SF/SF | 1 | 1.05 |  | Parent.Quantity | B - SHELL | B10 - Superstructure | B1020 - Roof Construction | B1021 - Flat Roof Construction | 07 - THERMAL & MOISTURE PROTECTION | 07 52 00 - Modified Bituminous Membrane Roofing | Material |  | M07 | M07 52 00 | 6 | B1021_019
Code, 4: B1021_022 | Ballasted Membrane Roof on CIP RC Slab-ID | SF |  | 1 | 1 |  | B1021_022_Ballasted Membrane Roof on CIP RC Slab-ID.Net Top Surface Area | B - SHELL | B10 - Superstructure | B1020 - Roof Construction | B1021 - Flat Roof Construction | [6 empty] | 4 | B1021_022
Code, 5: 07.52.00.090.0 | Ballasted Membrane Roof | SF | SF/SF | 1 | 1 |  | B1021_022_Ballasted Membrane Roof on CIP RC Slab-ID.Net Top Surface Area | B - SHELL | B10 - Superstructure | B1020 - Roof Construction | B1021 - Flat Roof Construction | 07 - THERMAL & MOISTURE PROTECTION | 07 52 00 - Modified Bituminous Membrane Roofing |  |  |  |  | 5 | B1021_022
Code, 6: LROO007 | Felt roofer | HR | HR/SF | 0.15 | 1 |  | Parent.Quantity | B - SHELL | B10 - Superstructure | B1020 - Roof Construction | B1021 - Flat Roof Construction | 07 - THERMAL & MOISTURE PROTECTION | 07 52 00 - Modified Bituminous Membrane Roofing | Labor | LROO |  |  | 6 | B1021_022
Code, 6: M07.52.00.090 | Ballasted Membrane Roof on CIP RC Slab - Materials | SF | SF/SF | 1 | 1.05 |  | Parent.Quantity | B - SHELL | B10 - Superstructure | B1020 - Roof Construction | B1021 - Flat Roof Construction | 07 - THERMAL & MOISTURE PROTECTION | 07 52 00 - Modified Bituminous Membrane Roofing | Material |  | M07 | M07 52 00 | 6 | B1021_022
Code, 4: B1021_027 | Ballasted Protected Membrane Roof on CIP RC Slab-ID | SF |  | 1 | 1 |  | B1021_027_Ballasted Protected Membrane Roof on CIP RC Slab-ID.Net Top Surface Area | B - SHELL | B10 - Superstructure | B1020 - Roof Construction | B1021 - Flat Roof Construction | [6 empty] | 4 | B1021_027
Code, 5: 07.52.00.140.0 | Ballasted Protected Membrane Roof | SF | SF/SF | 1 | 1 |  | B1021_027_Ballasted Protected Membrane Roof on CIP RC Slab-ID.Net Top Surface Area | B - SHELL | B10 - Superstructure | B1020 - Roof Construction | B1021 - Flat Roof Construction | 07 - THERMAL & MOISTURE PROTECTION | 07 52 00 - Modified Bituminous Membrane Roofing |  |  |  |  | 5 | B1021_027
Code, 6: LROO007 | Felt roofer | HR | HR/SF | 0.15 | 1 |  | Parent.Quantity | B - SHELL | B10 - Superstructure | B1020 - Roof Construction | B1021 - Flat Roof Construction | 07 - THERMAL & MOISTURE PROTECTION | 07 52 00 - Modified Bituminous Membrane Roofing | Labor | LROO |  |  | 6 | B1021_027
Code, 6: M07.52.00.140 | Ballasted Protected Membrane Roof on CIP RC Slab - Materials | SF | SF/SF | 1 | 1.05 |  | Parent.Quantity | B - SHELL | B10 - Superstructure | B1020 - Roof Construction | B1021 - Flat Roof Construction | 07 - THERMAL & MOISTURE PROTECTION | 07 52 00 - Modified Bituminous Membrane Roofing | Material |  | M07 | M07 52 00 | 6 | B1021_027
Code, 4: B1021_030 | Ballasted Protected Membrane Green Roof on CIP RC Slab-ID | SF |  | 1 | 1 |  | B1021_030_Ballasted Protected Membrane Green Roof on CIP RC Slab-ID.Net Top Surface Area | B - SHELL | B10 - Superstructure | B1020 - Roof Construction | B1021 - Flat Roof Construction | [6 empty] | 4 | B1021_030
Code, 5: 07.55.00.020.0 | Ballasted Protected Membrane Green Roof | SF | SF/SF | 1 | 1 |  | B1021_030_Ballasted Protected Membrane Green Roof on CIP RC Slab-ID.Net Top Surface Area | B - SHELL | B10 - Superstructure | B1020 - Roof Construction | B1021 - Flat Roof Construction | 07 - THERMAL & MOISTURE PROTECTION | 07 55 00 - Protected Membrane Roofing |  |  |  |  | 5 | B1021_030
Code, 6: LROO007 | Felt roofer | HR | HR/SF | 0.15 | 1 |  | Parent.Quantity | B - SHELL | B10 - Superstructure | B1020 - Roof Construction | B1021 - Flat Roof Construction | 07 - THERMAL & MOISTURE PROTECTION | 07 55 00 - Protected Membrane Roofing | Labor | LROO |  |  | 6 | B1021_030
Code, 6: M07.55.00.020 | Ballasted Protected Membrane Green Roof on CIP RC Slab - Materials | SF | SF/SF | 1 | 1.05 |  | Parent.Quantity | B - SHELL | B10 - Superstructure | B1020 - Roof Construction | B1021 - Flat Roof Construction | 07 - THERMAL & MOISTURE PROTECTION | 07 55 00 - Protected Membrane Roofing | Material |  | M07 | M07 55 00 | 6 | B1021_030
Code, 4: B1021_033 | Mechanically Fastened Membrane Roof on CIP RC Slab-ID | SF |  | 1 | 1 |  | B1021_033_Mechanically Fastened Membrane Roof on CIP RC Slab-ID.Net Top Surface Area | B - SHELL | B10 - Superstructure | B1020 - Roof Construction | B1021 - Flat Roof Construction | [6 empty] | 4 | B1021_033
Code, 5: 07.55.00.050.0 | Mechanically Fastened Membrane Roof | SF | SF/SF | 1 | 1 |  | B1021_033_Mechanically Fastened Membrane Roof on CIP RC Slab-ID.Net Top Surface Area | B - SHELL | B10 - Superstructure | B1020 - Roof Construction | B1021 - Flat Roof Construction | 07 - THERMAL & MOISTURE PROTECTION | 07 55 00 - Protected Membrane Roofing |  |  |  |  | 5 | B1021_033
Code, 6: LROO007 | Felt roofer | HR | HR/SF | 0.15 | 1 |  | Parent.Quantity | B - SHELL | B10 - Superstructure | B1020 - Roof Construction | B1021 - Flat Roof Construction | 07 - THERMAL & MOISTURE PROTECTION | 07 55 00 - Protected Membrane Roofing | Labor | LROO |  |  | 6 | B1021_033
Code, 6: M07.55.00.050 | Mechanically Fastened Membrane Roof on CIP RC Slab - Materials | SF | SF/SF | 1 | 1.05 |  | Parent.Quantity | B - SHELL | B10 - Superstructure | B1020 - Roof Construction | B1021 - Flat Roof Construction | 07 - THERMAL & MOISTURE PROTECTION | 07 55 00 - Protected Membrane Roofing | Material |  | M07 | M07 55 00 | 6 | B1021_033
Code, 4: B1021_040 | Adhered Membrane Roof on CIP RC Slab-ID | SF |  | 1 | 1 |  | B1021_040_Adhered Membrane Roof on CIP RC Slab-ID.Net Top Surface Area | B - SHELL | B10 - Superstructure | B1020 - Roof Construction | B1021 - Flat Roof Construction | [6 empty] | 4 | B1021_040
Code, 5: 07.55.00.120.0 | Adhered Membrane Roof | SF | SF/SF | 1 | 1 |  | B1021_040_Adhered Membrane Roof on CIP RC Slab-ID.Net Top Surface Area | B - SHELL | B10 - Superstructure | B1020 - Roof Construction | B1021 - Flat Roof Construction | 07 - THERMAL & MOISTURE PROTECTION | 07 55 00 - Protected Membrane Roofing |  |  |  |  | 5 | B1021_040
Code, 6: LROO007 | Felt roofer | HR | HR/SF | 0.15 | 1 |  | Parent.Quantity | B - SHELL | B10 - Superstructure | B1020 - Roof Construction | B1021 - Flat Roof Construction | 07 - THERMAL & MOISTURE PROTECTION | 07 55 00 - Protected Membrane Roofing | Labor | LROO |  |  | 6 | B1021_040
Code, 6: M07.55.00.120 | Adhered Membrane Roof on CIP RC Slab - Materials | SF | SF/SF | 1 | 1.05 |  | Parent.Quantity | B - SHELL | B10 - Superstructure | B1020 - Roof Construction | B1021 - Flat Roof Construction | 07 - THERMAL & MOISTURE PROTECTION | 07 55 00 - Protected Membrane Roofing | Material |  | M07 | M07 55 00 | 6 | B1021_040
Code, 4: B1022_013 | Wood Roof Decking-ID | SF |  | 1 | 1 |  | B1022_013_Wood Roof Decking-ID.Top Surface Area | B - SHELL | B10 - Superstructure | B1020 - Roof Construction | B1022 - Pitched Roof Construction | [6 empty] | 4 | B1022_013
Code, 5: 06.11.00.330.0 | Fix Wood Roof Decking | SF | SF/SF | 1 | 1 |  | B1022_013_Wood Roof Decking-ID.Top Surface Area | B - SHELL | B10 - Superstructure | B1020 - Roof Construction | B1022 - Pitched Roof Construction | 06 - WOODS, PLASTICS, COMPOSITES | 06 11 00 - Wood Framing |  |  |  |  | 5 | B1022_013
Code, 6: LCAR001 | Finish Carpenter | HR | HR/SF | 0.04 | 1 |  | Parent.Quantity | B - SHELL | B10 - Superstructure | B1020 - Roof Construction | B1022 - Pitched Roof Construction | 06 - WOODS, PLASTICS, COMPOSITES | 06 11 00 - Wood Framing | Labor | LCAR |  |  | 6 | B1022_013
Code, 6: M06.11.00.330 | Wood Roof Decking - Materials | SF | SF/SF | 1 | 1.05 |  | Parent.Quantity | B - SHELL | B10 - Superstructure | B1020 - Roof Construction | B1022 - Pitched Roof Construction | 06 - WOODS, PLASTICS, COMPOSITES | 06 11 00 - Wood Framing | Material |  | M06 | M06 11 00 | 6 | B1022_013
Code, 4: B1022_014 | Roof Sheathing-ID | SF |  | 1 | 1 |  | B1022_014_Roof Sheathing-ID.Top Surface Area | B - SHELL | B10 - Superstructure | B1020 - Roof Construction | B1022 - Pitched Roof Construction | [6 empty] | 4 | B1022_014
Code, 5: 06.11.00.340.0 | Fix Roof Sheathing | SF | SF/SF | 1 | 1 |  | B1022_014_Roof Sheathing-ID.Top Surface Area | B - SHELL | B10 - Superstructure | B1020 - Roof Construction | B1022 - Pitched Roof Construction | 06 - WOODS, PLASTICS, COMPOSITES | 06 11 00 - Wood Framing |  |  |  |  | 5 | B1022_014
Code, 6: LCAR001 | Finish Carpenter | HR | HR/SF | 0.04 | 1 |  | Parent.Quantity | B - SHELL | B10 - Superstructure | B1020 - Roof Construction | B1022 - Pitched Roof Construction | 06 - WOODS, PLASTICS, COMPOSITES | 06 11 00 - Wood Framing | Labor | LCAR |  |  | 6 | B1022_014
Code, 6: M06.11.00.340 | Roof Sheathing - Materials | SF | SF/SF | 1 | 1.05 |  | Parent.Quantity | B - SHELL | B10 - Superstructure | B1020 - Roof Construction | B1022 - Pitched Roof Construction | 06 - WOODS, PLASTICS, COMPOSITES | 06 11 00 - Wood Framing | Material |  | M06 | M06 11 00 | 6 | B1022_014
Code, 2: B20 | Exterior Enclosure | - |  | 1 | 1 |  | 1 | B - SHELL | B20 - Exterior Enclosure | [8 empty] | 2
Code, 3: B2010 | Exterior Walls | - |  | 1 | 1 |  | 1 | B - SHELL | B20 - Exterior Enclosure | B2010 - Exterior Walls | [7 empty] | 3
Code, 4: B2011_010 | Ext Metal Wall Panel-ID | SF | SF | 1 | 1 |  | B2011_010_Ext Metal Wall Panel-ID.Net Reference Side Surface Area | B - SHELL | B20 - Exterior Enclosure | B2010 - Exterior Walls | B2011 - Exterior Wall Construction | [6 empty] | 4 | B2011_010
Code, 5: 06.16.10.010.0 | Exterior Sheathing | SF | SFSF/SF | 1 | 1 |  | B2011_010_Ext Metal Wall Panel-ID.Net Reference Side Surface Area | B - SHELL | B20 - Exterior Enclosure | B2010 - Exterior Walls | B2011 - Exterior Wall Construction | 06 - WOODS, PLASTICS, COMPOSITES | 06 16 10 - Sheathing |  |  |  |  | 5 | B2011_010
Code, 6: LPLA001 | Drywall / Plasterer | HR | HR/SF | 0.015 | 1 |  | Parent.Quantity | B - SHELL | B20 - Exterior Enclosure | B2010 - Exterior Walls | B2011 - Exterior Wall Construction | 06 - WOODS, PLASTICS, COMPOSITES | 06 16 10 - Sheathing | Labor | LPLA |  |  | 6 | B2011_010
Code, 6: M06.16.10.010 | Exterior Sheathing | SF | SF/SF | 1 | 1.05 |  | Parent.Quantity | B - SHELL | B20 - Exterior Enclosure | B2010 - Exterior Walls | B2011 - Exterior Wall Construction | 06 - WOODS, PLASTICS, COMPOSITES | 06 16 10 - Sheathing | Material |  | M06 | M06 16 10 | 6 | B2011_010
Code, 5: 07.21.16.010.0 | Install Thermal Insulation, Blanket | SF | SF/SF | 1 | 1 |  | B2011_010_Ext Metal Wall Panel-ID.Net Reference Side Surface Area | B - SHELL | B20 - Exterior Enclosure | B2010 - Exterior Walls | B2011 - Exterior Wall Construction | 07 - THERMAL & MOISTURE PROTECTION | 07 21 16 - Thermal Insulation |  |  |  |  | 5 | B2011_010
Code, 6: LPLA001 | Drywall / Plasterer | HR | HR/SF | 0.008 | 1 |  | Parent.Quantity | B - SHELL | B20 - Exterior Enclosure | B2010 - Exterior Walls | B2011 - Exterior Wall Construction | 07 - THERMAL & MOISTURE PROTECTION | 07 21 16 - Thermal Insulation | Labor | LPLA |  |  | 6 | B2011_010
Code, 6: M07.21.16.010 | Thermal Insulation Blanket | SF | SF/SF | 1 | 1.05 |  | Parent.Quantity | B - SHELL | B20 - Exterior Enclosure | B2010 - Exterior Walls | B2011 - Exterior Wall Construction | 07 - THERMAL & MOISTURE PROTECTION | 07 21 16 - Thermal Insulation | Material |  | M07 | M07 21 16 | 6 | B2011_010
Code, 5: 07.26.10.010.0 | Weather Barrier at Exterior | SF | SF/SF | 1 | 1 |  | B2011_010_Ext Metal Wall Panel-ID.Net Reference Side Surface Area | B - SHELL | B20 - Exterior Enclosure | B2010 - Exterior Walls | B2011 - Exterior Wall Construction | 07 - THERMAL & MOISTURE PROTECTION | 07 26 10 - Vapor Retarders |  |  |  |  | 5 | B2011_010
Code, 6: LPLA001 | Drywall / Plasterer | HR | HR/SF | 0.0021 | 1 |  | Parent.Quantity | B - SHELL | B20 - Exterior Enclosure | B2010 - Exterior Walls | B2011 - Exterior Wall Construction | 07 - THERMAL & MOISTURE PROTECTION | 07 26 10 - Vapor Retarders | Labor | LPLA |  |  | 6 | B2011_010
Code, 6: M07.26.10.010 | Weather Barrier at Exterior | SF | SF/SF | 1 | 1.05 |  | Parent.Quantity | B - SHELL | B20 - Exterior Enclosure | B2010 - Exterior Walls | B2011 - Exterior Wall Construction | 07 - THERMAL & MOISTURE PROTECTION | 07 26 10 - Vapor Retarders | Material |  | M07 | M07 26 10 | 6 | B2011_010
Code, 5: 07.42.13.010.0 | Install Metal Wall Panel - Type 1 | SF | SF/SF | 1 | 1 |  | B2011_010_Ext Metal Wall Panel-ID.Net Reference Side Surface Area | B - SHELL | B20 - Exterior Enclosure | B2010 - Exterior Walls | B2011 - Exterior Wall Construction | 07 - THERMAL & MOISTURE PROTECTION | 07 42 13 - Wall Panels |  |  |  |  | 5 | B2011_010
Code, 6: LROO004 | Sheet metal roofer | HR | HR/SF | 0.05 | 1 |  | Parent.Quantity | B - SHELL | B20 - Exterior Enclosure | B2010 - Exterior Walls | B2011 - Exterior Wall Construction | 07 - THERMAL & MOISTURE PROTECTION | 07 42 13 - Wall Panels | Labor | LROO |  |  | 6 | B2011_010
Code, 6: M07.42.13.010 | Metal Wall Panel - Type 1 | SF | SF/SF | 1 | 1.05 |  | Parent.Quantity | B - SHELL | B20 - Exterior Enclosure | B2010 - Exterior Walls | B2011 - Exterior Wall Construction | 07 - THERMAL & MOISTURE PROTECTION | 07 42 13 - Wall Panels | Material |  | M07 | M07 42 13 | 6 | B2011_010
Code, 5: 09.05.10.010.0 | Layout Mtl Stud Framing - Exterior Walls | SF | SF/SF | 1 | 1 |  | B2011_010_Ext Metal Wall Panel-ID.Net Reference Side Surface Area | B - SHELL | B20 - Exterior Enclosure | B2010 - Exterior Walls | B2011 - Exterior Wall Construction | 09 - FINISHES | 09 05 10 - Common Work Results for Finishes |  |  |  |  | 5 | B2011_010
Code, 6: LPLA001 | Drywall / Plasterer | HR | HR/SF | 0.002 | 1 |  | Parent.Quantity | B - SHELL | B20 - Exterior Enclosure | B2010 - Exterior Walls | B2011 - Exterior Wall Construction | 09 - FINISHES | 09 05 10 - Common Work Results for Finishes | Labor | LPLA |  |  | 6 | B2011_010
Code, 6: M09.05.10.010 | Layout Mtl Stud Framing | SF | SF/SF | 1 | 1 |  | Parent.Quantity | B - SHELL | B20 - Exterior Enclosure | B2010 - Exterior Walls | B2011 - Exterior Wall Construction | 09 - FINISHES | 09 05 10 - Common Work Results for Finishes | Material |  | M09 | M09 05 10 | 6 | B2011_010
Code, 5: 09.22.16.010.0 | Mtl Stud Framing - Exterior Walls | SF | SF/SF | 1 | 1 |  | B2011_010_Ext Metal Wall Panel-ID.Net Reference Side Surface Area | B - SHELL | B20 - Exterior Enclosure | B2010 - Exterior Walls | B2011 - Exterior Wall Construction | 09 - FINISHES | 09 22 16 - Supports for Plaster and Gypsum Board |  |  |  |  | 5 | B2011_010
Code, 6: LPLA001 | Drywall / Plasterer | HR | HR/SF | 0.1 | 1 |  | Parent.Quantity | B - SHELL | B20 - Exterior Enclosure | B2010 - Exterior Walls | B2011 - Exterior Wall Construction | 09 - FINISHES | 09 22 16 - Supports for Plaster and Gypsum Board | Labor | LPLA |  |  | 6 | B2011_010
Code, 6: M09.22.16.010 | Mtl Stud Framing - Exterior Walls | SF | SF/SF | 1 | 1.05 |  | Parent.Quantity | B - SHELL | B20 - Exterior Enclosure | B2010 - Exterior Walls | B2011 - Exterior Wall Construction | 09 - FINISHES | 09 22 16 - Supports for Plaster and Gypsum Board | Material |  | M09 | M09 22 16 | 6 | B2011_010
Code, 5: 09.22.20.010.0 | Furring Channels 4" behind Composite Metal Panels | SF | SF/SF | 1 | 1 |  | B2011_010_Ext Metal Wall Panel-ID.Net Reference Side Surface Area | B - SHELL | B20 - Exterior Enclosure | B2010 - Exterior Walls | B2011 - Exterior Wall Construction | 09 - FINISHES | 09 22 20 - Supports for Plaster and Gypsum Board |  |  |  |  | 5 | B2011_010
Code, 6: LPLA001 | Drywall / Plasterer | HR | HR/SF | 0.038 | 1 |  | Parent.Quantity | B - SHELL | B20 - Exterior Enclosure | B2010 - Exterior Walls | B2011 - Exterior Wall Construction | 09 - FINISHES | 09 22 20 - Supports for Plaster and Gypsum Board | Labor | LPLA |  |  | 6 | B2011_010
Code, 6: M09.22.20.010 | Furring Channels 4" behind Composite Metal Panels | SF | SF/SF | 1 | 1.05 |  | Parent.Quantity | B - SHELL | B20 - Exterior Enclosure | B2010 - Exterior Walls | B2011 - Exterior Wall Construction | 09 - FINISHES | 09 22 20 - Supports for Plaster and Gypsum Board | Material |  | M09 | M09 22 20 | 6 | B2011_010
Code, 5: 09.29.10.021.0 | Hang 5/8" Type X Gyp Bd - side 2 | SF | SF/SF | 1 | 1 |  | B2011_010_Ext Metal Wall Panel-ID.Net Reference Side Surface Area | B - SHELL | B20 - Exterior Enclosure | B2010 - Exterior Walls | B2011 - Exterior Wall Construction | 09 - FINISHES | 09 29 10 - Gypsum Board |  |  |  |  | 5 | B2011_010
Code, 6: LPLA001 | Drywall / Plasterer | HR | HR/SF | 0.008 | 1 |  | Parent.Quantity | B - SHELL | B20 - Exterior Enclosure | B2010 - Exterior Walls | B2011 - Exterior Wall Construction | 09 - FINISHES | 09 29 10 - Gypsum Board | Labor | LPLA |  |  | 6 | B2011_010
Code, 6: M09.29.10.021 | Hang 5/8" Type X Gyp Bd - side 2 | SF | SF/SF | 1 | 1.05 |  | Parent.Quantity | B - SHELL | B20 - Exterior Enclosure | B2010 - Exterior Walls | B2011 - Exterior Wall Construction | 09 - FINISHES | 09 29 10 - Gypsum Board | Material |  | M09 | M09 29 10 | 6 | B2011_010
Code, 5: 09.29.15.010.0 | Trim Drywall | SF | SF/SF | 1 | 1 |  | B2011_010_Ext Metal Wall Panel-ID.Net Reference Side Surface Area | B - SHELL | B20 - Exterior Enclosure | B2010 - Exterior Walls | B2011 - Exterior Wall Construction | 09 - FINISHES | 09 29 15 - Gypsum Board |  |  |  |  | 5 | B2011_010
Code, 6: LPLA001 | Drywall / Plasterer | HR | HR/SF | 0.008 | 1 |  | Parent.Quantity | B - SHELL | B20 - Exterior Enclosure | B2010 - Exterior Walls | B2011 - Exterior Wall Construction | 09 - FINISHES | 09 29 15 - Gypsum Board | Labor | LPLA |  |  | 6 | B2011_010
Code, 6: M09.29.15.010 | Trim Drywall | SF | SF/SF | 1 | 1.05 |  | Parent.Quantity | B - SHELL | B20 - Exterior Enclosure | B2010 - Exterior Walls | B2011 - Exterior Wall Construction | 09 - FINISHES | 09 29 15 - Gypsum Board | Material |  | M09 | M09 29 15 | 6 | B2011_010
Code, 5: 09.29.20.010.0 | Tape & Finish Drywall, | SF | SF/SF | 1 | 1 |  | B2011_010_Ext Metal Wall Panel-ID.Net Reference Side Surface Area | B - SHELL | B20 - Exterior Enclosure | B2010 - Exterior Walls | B2011 - Exterior Wall Construction | 09 - FINISHES | 09 29 20 - Gypsum Board |  |  |  |  | 5 | B2011_010
Code, 6: LPLA001 | Drywall / Plasterer | HR | HR/SF | 0.008 | 1 |  | Parent.Quantity | B - SHELL | B20 - Exterior Enclosure | B2010 - Exterior Walls | B2011 - Exterior Wall Construction | 09 - FINISHES | 09 29 20 - Gypsum Board | Labor | LPLA |  |  | 6 | B2011_010
Code, 6: M09.29.20.010 | Tape & Finish Drywall, | SF | SF/SF | 1 | 1.05 |  | Parent.Quantity | B - SHELL | B20 - Exterior Enclosure | B2010 - Exterior Walls | B2011 - Exterior Wall Construction | 09 - FINISHES | 09 29 20 - Gypsum Board | Material |  | M09 | M09 29 20 | 6 | B2011_010
Code, 4: B2011_020 | Ext Plaster Stucco-ID | SF |  | 1 | 1 |  | B2011_020_Ext Plaster Stucco-ID.Net Reference Side Surface Area | B - SHELL | B20 - Exterior Enclosure | B2010 - Exterior Walls | B2011 - Exterior Wall Construction | [6 empty] | 4 | B2011_020
Code, 5: 06.16.10.010.0 | Exterior Sheathing | SF | SF/SF | 1 | 1 |  | B2011_020_Ext Plaster Stucco-ID.Net Reference Side Surface Area | B - SHELL | B20 - Exterior Enclosure | B2010 - Exterior Walls | B2011 - Exterior Wall Construction | 06 - WOODS, PLASTICS, COMPOSITES | 06 16 10 - Sheathing |  |  |  |  | 5 | B2011_020
Code, 6: LPLA001 | Drywall / Plasterer | HR | HR/SF | 0.015 | 1 |  | Parent.Quantity | B - SHELL | B20 - Exterior Enclosure | B2010 - Exterior Walls | B2011 - Exterior Wall Construction | 06 - WOODS, PLASTICS, COMPOSITES | 06 16 10 - Sheathing | Labor | LPLA |  |  | 6 | B2011_020
Code, 6: M06.16.10.010 | Exterior Sheathing | SF | SF/SF | 1 | 1.05 |  | Parent.Quantity | B - SHELL | B20 - Exterior Enclosure | B2010 - Exterior Walls | B2011 - Exterior Wall Construction | 06 - WOODS, PLASTICS, COMPOSITES | 06 16 10 - Sheathing | Material |  | M06 | M06 16 10 | 6 | B2011_020
Code, 5: 07.21.16.010.0 | Install Thermal Insulation, Blanket | SF | SF/SF | 1 | 1 |  | B2011_020_Ext Plaster Stucco-ID.Net Reference Side Surface Area | B - SHELL | B20 - Exterior Enclosure | B2010 - Exterior Walls | B2011 - Exterior Wall Construction | 07 - THERMAL & MOISTURE PROTECTION | 07 21 16 - Thermal Insulation |  |  |  |  | 5 | B2011_020
Code, 6: LPLA001 | Drywall / Plasterer | HR | HR/SF | 0.008 | 1 |  | Parent.Quantity | B - SHELL | B20 - Exterior Enclosure | B2010 - Exterior Walls | B2011 - Exterior Wall Construction | 07 - THERMAL & MOISTURE PROTECTION | 07 21 16 - Thermal Insulation | Labor | LPLA |  |  | 6 | B2011_020
Code, 6: M07.21.16.010 | Thermal Insulation Blanket | SF | SF/SF | 1 | 1.05 |  | Parent.Quantity | B - SHELL | B20 - Exterior Enclosure | B2010 - Exterior Walls | B2011 - Exterior Wall Construction | 07 - THERMAL & MOISTURE PROTECTION | 07 21 16 - Thermal Insulation | Material |  | M07 | M07 21 16 | 6 | B2011_020
Code, 5: 07.26.10.010.0 | Weather Barrier at Exterior | SF | SF/SF | 1 | 1 |  | B2011_020_Ext Plaster Stucco-ID.Net Reference Side Surface Area | B - SHELL | B20 - Exterior Enclosure | B2010 - Exterior Walls | B2011 - Exterior Wall Construction | 07 - THERMAL & MOISTURE PROTECTION | 07 26 10 - Vapor Retarders |  |  |  |  | 5 | B2011_020
Code, 6: LPLA001 | Drywall / Plasterer | HR | HR/SF | 0.0021 | 1 |  | Parent.Quantity | B - SHELL | B20 - Exterior Enclosure | B2010 - Exterior Walls | B2011 - Exterior Wall Construction | 07 - THERMAL & MOISTURE PROTECTION | 07 26 10 - Vapor Retarders | Labor | LPLA |  |  | 6 | B2011_020
Code, 6: M07.26.10.010 | Weather Barrier at Exterior | SF | SF/SF | 1 | 1.05 |  | Parent.Quantity | B - SHELL | B20 - Exterior Enclosure | B2010 - Exterior Walls | B2011 - Exterior Wall Construction | 07 - THERMAL & MOISTURE PROTECTION | 07 26 10 - Vapor Retarders | Material |  | M07 | M07 26 10 | 6 | B2011_020
Code, 5: 07.26.11.010.0 | Building Paper at Stucco | SF | SF/SF | 2 | 1 |  | B2011_020_Ext Plaster Stucco-ID.Net Reference Side Surface Area | B - SHELL | B20 - Exterior Enclosure | B2010 - Exterior Walls | B2011 - Exterior Wall Construction | 07 - THERMAL & MOISTURE PROTECTION | 07 26 11 - Vapor Retarders |  |  |  |  | 5 | B2011_020
Code, 6: LPLA001 | Drywall / Plasterer | HR | HR/SF | 0.0021 | 1 |  | Parent.Quantity | B - SHELL | B20 - Exterior Enclosure | B2010 - Exterior Walls | B2011 - Exterior Wall Construction | 07 - THERMAL & MOISTURE PROTECTION | 07 26 11 - Vapor Retarders | Labor | LPLA |  |  | 6 | B2011_020
Code, 6: M07.26.11.010 | Building Paper | SF | SF/SF | 1 | 1.05 |  | Parent.Quantity | B - SHELL | B20 - Exterior Enclosure | B2010 - Exterior Walls | B2011 - Exterior Wall Construction | 07 - THERMAL & MOISTURE PROTECTION | 07 26 11 - Vapor Retarders | Material |  | M07 | M07 26 11 | 6 | B2011_020
Code, 5: 09.05.10.010.0 | Layout Mtl Stud Framing - Exterior Walls | SF | SF/SF | 1 | 1 |  | B2011_020_Ext Plaster Stucco-ID.Net Reference Side Surface Area | B - SHELL | B20 - Exterior Enclosure | B2010 - Exterior Walls | B2011 - Exterior Wall Construction | 09 - FINISHES | 09 05 10 - Common Work Results for Finishes |  |  |  |  | 5 | B2011_020
Code, 6: LPLA001 | Drywall / Plasterer | HR | HR/SF | 0.002 | 1 |  | Parent.Quantity | B - SHELL | B20 - Exterior Enclosure | B2010 - Exterior Walls | B2011 - Exterior Wall Construction | 09 - FINISHES | 09 05 10 - Common Work Results for Finishes | Labor | LPLA |  |  | 6 | B2011_020
Code, 6: M09.05.10.010 | Layout Mtl Stud Framing | SF | SF/SF | 1 | 1 |  | Parent.Quantity | B - SHELL | B20 - Exterior Enclosure | B2010 - Exterior Walls | B2011 - Exterior Wall Construction | 09 - FINISHES | 09 05 10 - Common Work Results for Finishes | Material |  | M09 | M09 05 10 | 6 | B2011_020
Code, 5: 09.22.16.010.0 | Mtl Stud Framing - Exterior Walls | SF | SF/SF | 1 | 1 |  | B2011_020_Ext Plaster Stucco-ID.Net Reference Side Surface Area | B - SHELL | B20 - Exterior Enclosure | B2010 - Exterior Walls | B2011 - Exterior Wall Construction | 09 - FINISHES | 09 22 16 - Supports for Plaster and Gypsum Board |  |  |  |  | 5 | B2011_020
Code, 6: LPLA001 | Drywall / Plasterer | HR | HR/SF | 0.1 | 1 |  | Parent.Quantity | B - SHELL | B20 - Exterior Enclosure | B2010 - Exterior Walls | B2011 - Exterior Wall Construction | 09 - FINISHES | 09 22 16 - Supports for Plaster and Gypsum Board | Labor | LPLA |  |  | 6 | B2011_020
Code, 6: M09.22.16.010 | Mtl Stud Framing - Exterior Walls | SF | SF/SF | 1 | 1.05 |  | Parent.Quantity | B - SHELL | B20 - Exterior Enclosure | B2010 - Exterior Walls | B2011 - Exterior Wall Construction | 09 - FINISHES | 09 22 16 - Supports for Plaster and Gypsum Board | Material |  | M09 | M09 22 16 | 6 | B2011_020
Code, 5: 09.22.36.010.0 | Lathing | SF | SF/SF | 1 | 1 |  | B2011_020_Ext Plaster Stucco-ID.Net Reference Side Surface Area | B - SHELL | B20 - Exterior Enclosure | B2010 - Exterior Walls | B2011 - Exterior Wall Construction | 09 - FINISHES | 09 22 36 - Supports for Plaster and Gypsum Board |  |  |  |  | 5 | B2011_020
Code, 6: LPLA001 | Drywall / Plasterer | HR | HR/SF | 0.012 | 1 |  | Parent.Quantity | B - SHELL | B20 - Exterior Enclosure | B2010 - Exterior Walls | B2011 - Exterior Wall Construction | 09 - FINISHES | 09 22 36 - Supports for Plaster and Gypsum Board | Labor | LPLA |  |  | 6 | B2011_020
Code, 6: M09.22.36.010 | Lathing | SF | SF/SF | 1 | 1.05 |  | Parent.Quantity | B - SHELL | B20 - Exterior Enclosure | B2010 - Exterior Walls | B2011 - Exterior Wall Construction | 09 - FINISHES | 09 22 36 - Supports for Plaster and Gypsum Board | Material |  | M09 | M09 22 36 | 6 | B2011_020
Code, 5: 09.22.36.011.0 | Trim Lathing | SF | SF/SF | 1 | 1 |  | B2011_020_Ext Plaster Stucco-ID.Net Reference Side Surface Area | B - SHELL | B20 - Exterior Enclosure | B2010 - Exterior Walls | B2011 - Exterior Wall Construction | 09 - FINISHES | 09 22 36 - Supports for Plaster and Gypsum Board |  |  |  |  | 5 | B2011_020
Code, 6: LPLA001 | Drywall / Plasterer | HR | HR/SF | 0.001 | 1 |  | Parent.Quantity | B - SHELL | B20 - Exterior Enclosure | B2010 - Exterior Walls | B2011 - Exterior Wall Construction | 09 - FINISHES | 09 22 36 - Supports for Plaster and Gypsum Board | Labor | LPLA |  |  | 6 | B2011_020
Code, 6: M09.22.36.011 | Trim Lathing | SF | SF/SF | 1 | 1.05 |  | Parent.Quantity | B - SHELL | B20 - Exterior Enclosure | B2010 - Exterior Walls | B2011 - Exterior Wall Construction | 09 - FINISHES | 09 22 36 - Supports for Plaster and Gypsum Board | Material |  | M09 | M09 22 36 | 6 | B2011_020
Code, 5: 09.24.23.010.0 | Scratch and Brown Coat Plaster | SF | SF/SF | 1 | 1 |  | B2011_020_Ext Plaster Stucco-ID.Net Reference Side Surface Area | B - SHELL | B20 - Exterior Enclosure | B2010 - Exterior Walls | B2011 - Exterior Wall Construction | 09 - FINISHES | 09 24 23 - Portland Cement Plastering |  |  |  |  | 5 | B2011_020
Code, 6: LPLA001 | Drywall / Plasterer | HR | HR/SF | 0.048 | 1 |  | Parent.Quantity | B - SHELL | B20 - Exterior Enclosure | B2010 - Exterior Walls | B2011 - Exterior Wall Construction | 09 - FINISHES | 09 24 23 - Portland Cement Plastering | Labor | LPLA |  |  | 6 | B2011_020
Code, 6: M09.24.23.010 | Scratch and Brown Coat Plaster | SF | SF/SF | 1 | 1.05 |  | Parent.Quantity | B - SHELL | B20 - Exterior Enclosure | B2010 - Exterior Walls | B2011 - Exterior Wall Construction | 09 - FINISHES | 09 24 23 - Portland Cement Plastering | Material |  | M09 | M09 24 23 | 6 | B2011_020
Code, 5: 09.24.23.020.0 | Finish Coat Plaster | SF | SF/SF | 1 | 1 |  | B2011_020_Ext Plaster Stucco-ID.Net Reference Side Surface Area | B - SHELL | B20 - Exterior Enclosure | B2010 - Exterior Walls | B2011 - Exterior Wall Construction | 09 - FINISHES | 09 24 23 - Portland Cement Plastering |  |  |  |  | 5 | B2011_020
Code, 6: LPLA001 | Drywall / Plasterer | HR | HR/SF | 0.024 | 1 |  | Parent.Quantity | B - SHELL | B20 - Exterior Enclosure | B2010 - Exterior Walls | B2011 - Exterior Wall Construction | 09 - FINISHES | 09 24 23 - Portland Cement Plastering | Labor | LPLA |  |  | 6 | B2011_020
Code, 6: M09.24.23.020 | Finish Coat Plaster - Texture A | SF | SF/SF | 1 | 1.05 |  | Parent.Quantity | B - SHELL | B20 - Exterior Enclosure | B2010 - Exterior Walls | B2011 - Exterior Wall Construction | 09 - FINISHES | 09 24 23 - Portland Cement Plastering | Material |  | M09 | M09 24 23 | 6 | B2011_020
Code, 5: 09.24.00.003.0 | Three Coat Stucco Soffit w/ Int Color | SF | SF/SF | 1 | 1 |  | B2011_020_Ext Plaster Stucco-ID.Net Reference Side Surface Area | B - SHELL | B20 - Exterior Enclosure | B2010 - Exterior Walls | B2011 - Exterior Wall Construction | 09 - FINISHES | 09 24 00 - Portland Cement Plastering |  |  |  |  | 5 | B2011_020
Code, 6: LPLA001 | Drywall / Plasterer | HR | HR/SF | 0.222 | 1 |  | Parent.Quantity | B - SHELL | B20 - Exterior Enclosure | B2010 - Exterior Walls | B2011 - Exterior Wall Construction | 09 - FINISHES | 09 24 00 - Portland Cement Plastering | Labor | LPLA |  |  | 6 | B2011_020
Code, 6: M09.24.00.003 | Three Coat Stucco Soffit w/ Int Color | SF | SF/SF | 1 | 1.05 |  | Parent.Quantity | B - SHELL | B20 - Exterior Enclosure | B2010 - Exterior Walls | B2011 - Exterior Wall Construction | 09 - FINISHES | 09 24 00 - Portland Cement Plastering | Material |  | M09 | M09 24 00 | 6 | B2011_020
Code, 5: 09.29.10.021.0 | Hang 5/8" Type X Gyp Bd - side 2 | SF | SF/SF | 1 | 1 |  | B2011_020_Ext Plaster Stucco-ID.Net Reference Side Surface Area | B - SHELL | B20 - Exterior Enclosure | B2010 - Exterior Walls | B2011 - Exterior Wall Construction | 09 - FINISHES | 09 29 10 - Gypsum Board |  |  |  |  | 5 | B2011_020
Code, 6: LPLA001 | Drywall / Plasterer | HR | HR/SF | 0.008 | 1 |  | Parent.Quantity | B - SHELL | B20 - Exterior Enclosure | B2010 - Exterior Walls | B2011 - Exterior Wall Construction | 09 - FINISHES | 09 29 10 - Gypsum Board | Labor | LPLA |  |  | 6 | B2011_020
Code, 6: M09.29.10.021 | Hang 5/8" Type X Gyp Bd - side 2 | SF | SF/SF | 1 | 1.05 |  | Parent.Quantity | B - SHELL | B20 - Exterior Enclosure | B2010 - Exterior Walls | B2011 - Exterior Wall Construction | 09 - FINISHES | 09 29 10 - Gypsum Board | Material |  | M09 | M09 29 10 | 6 | B2011_020
Code, 5: 09.29.15.010.0 | Trim Drywall | SF | SF/SF | 1 | 1 |  | B2011_020_Ext Plaster Stucco-ID.Net Reference Side Surface Area | B - SHELL | B20 - Exterior Enclosure | B2010 - Exterior Walls | B2011 - Exterior Wall Construction | 09 - FINISHES | 09 29 15 - Gypsum Board |  |  |  |  | 5 | B2011_020
Code, 6: LPLA001 | Drywall / Plasterer | HR | HR/SF | 0.008 | 1 |  | Parent.Quantity | B - SHELL | B20 - Exterior Enclosure | B2010 - Exterior Walls | B2011 - Exterior Wall Construction | 09 - FINISHES | 09 29 15 - Gypsum Board | Labor | LPLA |  |  | 6 | B2011_020
Code, 6: M09.29.15.010 | Trim Drywall | SF | SF/SF | 1 | 1.05 |  | Parent.Quantity | B - SHELL | B20 - Exterior Enclosure | B2010 - Exterior Walls | B2011 - Exterior Wall Construction | 09 - FINISHES | 09 29 15 - Gypsum Board | Material |  | M09 | M09 29 15 | 6 | B2011_020
Code, 5: 09.29.20.010.0 | Tape & Finish Drywall, | SF | SF/SF | 1 | 1 |  | B2011_020_Ext Plaster Stucco-ID.Net Reference Side Surface Area | B - SHELL | B20 - Exterior Enclosure | B2010 - Exterior Walls | B2011 - Exterior Wall Construction | 09 - FINISHES | 09 29 20 - Gypsum Board |  |  |  |  | 5 | B2011_020
Code, 6: LPLA001 | Drywall / Plasterer | HR | HR/SF | 0.008 | 1 |  | Parent.Quantity | B - SHELL | B20 - Exterior Enclosure | B2010 - Exterior Walls | B2011 - Exterior Wall Construction | 09 - FINISHES | 09 29 20 - Gypsum Board | Labor | LPLA |  |  | 6 | B2011_020
Code, 6: M09.29.20.010 | Tape & Finish Drywall, | SF | SF/SF | 1 | 1.05 |  | Parent.Quantity | B - SHELL | B20 - Exterior Enclosure | B2010 - Exterior Walls | B2011 - Exterior Wall Construction | 09 - FINISHES | 09 29 20 - Gypsum Board | Material |  | M09 | M09 29 20 | 6 | B2011_020
Code, 4: B2011_030 | CMU/Brick Cavity Wall-ID | SF |  | 1 | 1 |  | B2011_030_CMU/Brick Cavity Wall-ID.Net Reference Side Surface Area | B - SHELL | B20 - Exterior Enclosure | B2010 - Exterior Walls | B2011 - Exterior Wall Construction | [6 empty] | 4 | B2011_030
Code, 5: 04.21.00.011.0 | Brick Walling | SF | SF/SF | 1 | 1 |  | B2011_030_CMU/Brick Cavity Wall-ID.Net Reference Side Surface Area | B - SHELL | B20 - Exterior Enclosure | B2010 - Exterior Walls | B2011 - Exterior Wall Construction | 04 - MASONRY | 04 21 00 - Clay Unit Masonry |  |  |  |  | 5 | B2011_030
Code, 6: LBRI001 | Bricklayer | HR | HR/SF | 0.182 | 1 |  | Parent.Quantity | B - SHELL | B20 - Exterior Enclosure | B2010 - Exterior Walls | B2011 - Exterior Wall Construction | 04 - MASONRY | 04 21 00 - Clay Unit Masonry | Labor | LBRI |  |  | 6 | B2011_030
Code, 6: LBRI002 | Bricklayer's Laborer | HR | HR/SF | 0.091 | 1 |  | Parent.Quantity | B - SHELL | B20 - Exterior Enclosure | B2010 - Exterior Walls | B2011 - Exterior Wall Construction | 04 - MASONRY | 04 21 00 - Clay Unit Masonry | Labor | LBRI |  |  | 6 | B2011_030
Code, 6: M04.21.00.011 | Brick Walling - Materials | SF | SF/SF | 1 | 1.05 |  | Parent.Quantity | B - SHELL | B20 - Exterior Enclosure | B2010 - Exterior Walls | B2011 - Exterior Wall Construction | 04 - MASONRY | 04 21 00 - Clay Unit Masonry | Material |  | M04 | M04 21 00 | 6 | B2011_030
Code, 5: 04.21.00.012.0 | Insert wall ties to Brick Walling | SF | SF/SF | 1 | 1 |  | B2011_030_CMU/Brick Cavity Wall-ID.Net Reference Side Surface Area | B - SHELL | B20 - Exterior Enclosure | B2010 - Exterior Walls | B2011 - Exterior Wall Construction | 04 - MASONRY | 04 21 00 - Clay Unit Masonry |  |  |  |  | 5 | B2011_030
Code, 6: LBRI001 | Bricklayer | HR | HR/SF | 0.015 | 1 |  | Parent.Quantity | B - SHELL | B20 - Exterior Enclosure | B2010 - Exterior Walls | B2011 - Exterior Wall Construction | 04 - MASONRY | 04 21 00 - Clay Unit Masonry | Labor | LBRI |  |  | 6 | B2011_030
Code, 6: LBRI002 | Bricklayer's Laborer | HR | HR/SF | 0.0075 | 1 |  | Parent.Quantity | B - SHELL | B20 - Exterior Enclosure | B2010 - Exterior Walls | B2011 - Exterior Wall Construction | 04 - MASONRY | 04 21 00 - Clay Unit Masonry | Labor | LBRI |  |  | 6 | B2011_030
Code, 6: M04.21.00.012 | Wall ties for Brick Walling | SF | SF/SF | 1 | 1.05 |  | Parent.Quantity | B - SHELL | B20 - Exterior Enclosure | B2010 - Exterior Walls | B2011 - Exterior Wall Construction | 04 - MASONRY | 04 21 00 - Clay Unit Masonry | Material |  | M04 | M04 21 00 | 6 | B2011_030
Code, 5: 04.22.00.021.0 | Reinforced CMU Walling | SF | SF/SF | 1 | 1 |  | B2011_030_CMU/Brick Cavity Wall-ID.Net Reference Side Surface Area | B - SHELL | B20 - Exterior Enclosure | B2010 - Exterior Walls | B2011 - Exterior Wall Construction | 04 - MASONRY | 04 22 00 - Concrete Unit Masonry |  |  |  |  | 5 | B2011_030
Code, 6: LBRI001 | Bricklayer | HR | HR/SF | 0.121 | 1 |  | Parent.Quantity | B - SHELL | B20 - Exterior Enclosure | B2010 - Exterior Walls | B2011 - Exterior Wall Construction | 04 - MASONRY | 04 22 00 - Concrete Unit Masonry | Labor | LBRI |  |  | 6 | B2011_030
Code, 6: LBRI002 | Bricklayer's Laborer | HR | HR/SF | 0.0605 | 1 |  | Parent.Quantity | B - SHELL | B20 - Exterior Enclosure | B2010 - Exterior Walls | B2011 - Exterior Wall Construction | 04 - MASONRY | 04 21 00 - Clay Unit Masonry | Labor | LBRI |  |  | 6 | B2011_030
Code, 6: M04.22.00.021 | Reinforced CMU Walling - Materials | SF | SF/SF | 1 | 1.05 |  | Parent.Quantity | B - SHELL | B20 - Exterior Enclosure | B2010 - Exterior Walls | B2011 - Exterior Wall Construction | 04 - MASONRY | 04 22 00 - Concrete Unit Masonry | Material |  | M04 | M04 22 00 | 6 | B2011_030
Code, 5: 07.21.00.001.0 | Place Insulation to Brick Walling | SF | SF/SF | 1 | 1 |  | B2011_030_CMU/Brick Cavity Wall-ID.Net Reference Side Surface Area | B - SHELL | B20 - Exterior Enclosure | B2010 - Exterior Walls | B2011 - Exterior Wall Construction | 07 - THERMAL & MOISTURE PROTECTION | 07 21 00 - Thermal Insulation |  |  |  |  | 5 | B2011_030
Code, 6: LBRI001 | Bricklayer | HR | HR/SF | 0.015 | 1 |  | Parent.Quantity | B - SHELL | B20 - Exterior Enclosure | B2010 - Exterior Walls | B2011 - Exterior Wall Construction | 07 - THERMAL & MOISTURE PROTECTION | 07 21 00 - Thermal Insulation | Labor | LBRI |  |  | 6 | B2011_030
Code, 6: LBRI002 | Bricklayer's Laborer | HR | HR/SF | 0.0075 | 1 |  | Parent.Quantity | B - SHELL | B20 - Exterior Enclosure | B2010 - Exterior Walls | B2011 - Exterior Wall Construction | 04 - MASONRY | 04 21 00 - Clay Unit Masonry | Labor | LBRI |  |  | 6 | B2011_030
Code, 6: M07.21.00.001 | Insulation to Brick Walling | SF | SF/SF | 1 | 1.05 |  | Parent.Quantity | B - SHELL | B20 - Exterior Enclosure | B2010 - Exterior Walls | B2011 - Exterior Wall Construction | 07 - THERMAL & MOISTURE PROTECTION | 07 21 00 - Thermal Insulation | Material |  | M07 | M07 21 00 | 6 | B2011_030
Code, 4: B2011_035 | Block Masonry-ID | SF |  | 1 | 1 |  | B2011_035_Block Masonry-ID.Net Reference Side Surface Area | B - SHELL | B20 - Exterior Enclosure | B2010 - Exterior Walls | B2011 - Exterior Wall Construction | [6 empty] | 4 | B2011_035
Code, 5: 04.22.00.100.0 | Block Masonry | SF | SF/SF | 1 | 1 |  | B2011_035_Block Masonry-ID.Net Reference Side Surface Area | B - SHELL | B20 - Exterior Enclosure | B2010 - Exterior Walls | B2011 - Exterior Wall Construction | 04 - MASONRY | 04 22 00 - Concrete Unit Masonry |  |  |  |  | 5 | B2011_035
Code, 6: LBRI001 | Bricklayer | HR | HR/SF | 0.093 | 1 |  | Parent.Quantity | B - SHELL | B20 - Exterior Enclosure | B2010 - Exterior Walls | B2011 - Exterior Wall Construction | 04 - MASONRY | 04 22 00 - Concrete Unit Masonry | Labor | LBRI |  |  | 6 | B2011_035
Code, 6: LBRI002 | Bricklayer's Laborer | HR | HR/SF | 0.0465 | 1 |  | Parent.Quantity | B - SHELL | B20 - Exterior Enclosure | B2010 - Exterior Walls | B2011 - Exterior Wall Construction | 04 - MASONRY | 04 21 00 - Clay Unit Masonry | Labor | LBRI |  |  | 6 | B2011_030
Code, 6: M04.22.00.100 | Block Masonry - Materials | SF | SF/SF | 1 | 1.05 |  | Parent.Quantity | B - SHELL | B20 - Exterior Enclosure | B2010 - Exterior Walls | B2011 - Exterior Wall Construction | 04 - MASONRY | 04 22 00 - Concrete Unit Masonry | Material |  | M04 | M04 22 00 | 6 | B2011_035
Code, 4: B2011_040 | Stone Wall-ID | SF |  | 1 | 1 |  | B2011_040_Stone Wall-ID.Net Reference Side Surface Area | B - SHELL | B20 - Exterior Enclosure | B2010 - Exterior Walls | B2011 - Exterior Wall Construction | [6 empty] | 4 | B2011_040
Code, 5: 04.43.00.100.0 | Stone Wall | SF | SF/SF | 1 | 1 |  | B2011_040_Stone Wall-ID.Net Reference Side Surface Area | B - SHELL | B20 - Exterior Enclosure | B2010 - Exterior Walls | B2011 - Exterior Wall Construction | 04 - MASONRY | 04 43 00 - Stone Masonry |  |  |  |  | 5 | B2011_040
Code, 6: LMAS001 | Masonry Labor | HR | HR/SF | 0.2 | 1 |  | Parent.Quantity | B - SHELL | B20 - Exterior Enclosure | B2010 - Exterior Walls | B2011 - Exterior Wall Construction | 04 - MASONRY | 04 43 00 - Stone Masonry | Labor | LMAS |  |  | 6 | B2011_040
Code, 6: LMAS002 | Masonry Laborer | HR | HR/SF | 0.2 | 1 |  | Parent.Quantity | B - SHELL | B20 - Exterior Enclosure | B2010 - Exterior Walls | B2011 - Exterior Wall Construction | 04 - MASONRY | 04 43 00 - Stone Masonry | Labor | LMAS |  |  | 6 | B2011_040
Code, 6: M04.43.00.100 | Stone Wall - Materials | SF | SF/SF | 1 | 1.05 |  | Parent.Quantity | B - SHELL | B20 - Exterior Enclosure | B2010 - Exterior Walls | B2011 - Exterior Wall Construction | 04 - MASONRY | 04 43 00 - Stone Masonry | Material |  | M04 | M04 43 00 | 6 | B2011_040
Code, 4: B2011_050 | Brick Wall-ID | SF |  | 1 | 1 |  | B2011_050_Brick Wall-ID.Net Reference Side Surface Area | B - SHELL | B20 - Exterior Enclosure | B2010 - Exterior Walls | B2011 - Exterior Wall Construction | [6 empty] | 4 | B2011_050
Code, 5: 04.21.00.100.0 | Brick Wall | SF | SF/SF | 1 | 1 |  | B2011_050_Brick Wall-ID.Net Reference Side Surface Area | B - SHELL | B20 - Exterior Enclosure | B2010 - Exterior Walls | B2011 - Exterior Wall Construction | 04 - MASONRY | 04 21 00 - Clay Unit Masonry |  |  |  |  | 5 | B2011_050
Code, 6: LBRI001 | Bricklayer | HR | HR/SF | 0.182 | 1 |  | Parent.Quantity | B - SHELL | B20 - Exterior Enclosure | B2010 - Exterior Walls | B2011 - Exterior Wall Construction | 04 - MASONRY | 04 21 00 - Clay Unit Masonry | Labor | LBRI |  |  | 6 | B2011_050
Code, 6: LBRI002 | Bricklayer's Laborer | HR | HR/SF | 0.091 | 1 |  | Parent.Quantity | B - SHELL | B20 - Exterior Enclosure | B2010 - Exterior Walls | B2011 - Exterior Wall Construction | 04 - MASONRY | 04 21 00 - Clay Unit Masonry | Labor | LBRI |  |  | 6 | B2011_030
Code, 6: M04.21.00.100 | Brick Wall - Materials | SF | SF/SF | 1 | 1.05 |  | Parent.Quantity | B - SHELL | B20 - Exterior Enclosure | B2010 - Exterior Walls | B2011 - Exterior Wall Construction | 04 - MASONRY | 04 21 00 - Clay Unit Masonry | Material |  | M04 | M04 21 00 | 6 | B2011_050
Code, 4: B2011_120 | Cladding (Wall)-ID | SF |  | 1 | 1 |  | B2011_120_Cladding (Wall)-ID.Net Reference Side Surface Area | B - SHELL | B20 - Exterior Enclosure | B2010 - Exterior Walls | B2011 - Exterior Wall Construction | [6 empty] | 4 | B2011_120
Code, 5: 07.42.00.104.0 | Cladding | SF | SF/SF | 1 | 1 |  | B2011_120_Cladding (Wall)-ID.Net Reference Side Surface Area | B - SHELL | B20 - Exterior Enclosure | B2010 - Exterior Walls | B2011 - Exterior Wall Construction | 07 - THERMAL & MOISTURE PROTECTION | 07 42 00 - Wall Panels |  |  |  |  | 5 | B2011_120
Code, 6: LROO009 | Roofing and Cladding Labor | HR | HR/SF | 0.05 | 1 |  | Parent.Quantity | B - SHELL | B20 - Exterior Enclosure | B2010 - Exterior Walls | B2011 - Exterior Wall Construction | 07 - THERMAL & MOISTURE PROTECTION | 07 42 00 - Wall Panels | Labor | LROO |  |  | 6 | B2011_120
Code, 6: M07.42.00.104 | Cladding - Materials | SF | SF/SF | 1 | 1.05 |  | Parent.Quantity | B - SHELL | B20 - Exterior Enclosure | B2010 - Exterior Walls | B2011 - Exterior Wall Construction | 07 - THERMAL & MOISTURE PROTECTION | 07 42 00 - Wall Panels | Material |  | M07 | M07 42 00 | 6 | B2011_120
Code, 4: B2011_150 | Rainscreen (Wall)-ID | SF |  | 1 | 1 |  | B2011_150_Rainscreen (Wall)-ID.Net Reference Side Surface Area | B - SHELL | B20 - Exterior Enclosure | B2010 - Exterior Walls | B2011 - Exterior Wall Construction | [6 empty] | 4 | B2011_150
Code, 5: 07.42.00.106.0 | Rainscreen | SF | SF/SF | 1 | 1 |  | B2011_150_Rainscreen (Wall)-ID.Net Reference Side Surface Area | B - SHELL | B20 - Exterior Enclosure | B2010 - Exterior Walls | B2011 - Exterior Wall Construction | 07 - THERMAL & MOISTURE PROTECTION | 07 42 00 - Wall Panels |  |  |  |  | 5 | B2011_150
Code, 6: LROO009 | Roofing and Cladding Labor | HR | HR/SF | 0.05 | 1 |  | Parent.Quantity | B - SHELL | B20 - Exterior Enclosure | B2010 - Exterior Walls | B2011 - Exterior Wall Construction | 07 - THERMAL & MOISTURE PROTECTION | 07 42 00 - Wall Panels | Labor | LROO |  |  | 6 | B2011_150
Code, 6: M07.42.00.106 | Rainscreen - Materials | SF | SF/SF | 1 | 1.05 |  | Parent.Quantity | B - SHELL | B20 - Exterior Enclosure | B2010 - Exterior Walls | B2011 - Exterior Wall Construction | 07 - THERMAL & MOISTURE PROTECTION | 07 42 00 - Wall Panels | Material |  | M07 | M07 42 00 | 6 | B2011_150
Code, 4: B2011_170 | External Render (Wall)-ID | SF |  | 1 | 1 |  | B2011_170_External Render (Wall)-ID.Net Reference Side Surface Area | B - SHELL | B20 - Exterior Enclosure | B2010 - Exterior Walls | B2011 - Exterior Wall Construction | [6 empty] | 4 | B2011_170
Code, 5: 09.72.00.100.0 | External Render | SF | SF/SF | 1 | 1 |  | B2011_170_External Render (Wall)-ID.Net Reference Side Surface Area | B - SHELL | B20 - Exterior Enclosure | B2010 - Exterior Walls | B2011 - Exterior Wall Construction | 09 - FINISHES | 09 72 00 - Wall Coverings |  |  |  |  | 5 | B2011_170
Code, 6: LROO009 | Roofing and Cladding Labor | HR | HR/SF | 0.07 | 1 |  | Parent.Quantity | B - SHELL | B20 - Exterior Enclosure | B2010 - Exterior Walls | B2011 - Exterior Wall Construction | 09 - FINISHES | 09 72 00 - Wall Coverings | Labor | LROO |  |  | 6 | B2011_170
Code, 6: M09.72.00.100 | External Render - Materials | SF | SF/SF | 1 | 1.05 |  | Parent.Quantity | B - SHELL | B20 - Exterior Enclosure | B2010 - Exterior Walls | B2011 - Exterior Wall Construction | 09 - FINISHES | 09 72 00 - Wall Coverings | Material |  | M09 | M09 72 00 | 6 | B2011_170
Code, 4: B2012_010 | Parapet Metal Wall Panel-ID | SF |  | 1 | 1 |  | B2012_010_Parapet Metal Wall Panel-ID.Net Reference Side Surface Area | B - SHELL |  |  | B2012 - Parapets | [6 empty] | 4 | B2012_010
Code, 5: 06.16.10.010.0 | Exterior Sheathing | SF | SF/SF | 2 | 1 |  | B2012_010_Parapet Metal Wall Panel-ID.Net Reference Side Surface Area+B2012_010_Parapet Metal Wall Panel-ID.Net Opposite Reference Side Surface Area | B - SHELL |  |  | B2012 - Parapets | 06 - WOODS, PLASTICS, COMPOSITES | 06 16 10 - Sheathing |  |  |  |  | 5 | B2012_010
Code, 6: LPLA001 | Drywall / Plasterer | HR | HR/SF | 0.015 | 1 |  | Parent.Quantity | B - SHELL |  |  | B2012 - Parapets | 06 - WOODS, PLASTICS, COMPOSITES | 06 16 10 - Sheathing | Labor | LPLA |  |  | 6 | B2012_010
Code, 6: M06.16.10.010 | Exterior Sheathing | SF | SF/SF | 1 | 1.05 |  | Parent.Quantity | B - SHELL |  |  | B2012 - Parapets | 06 - WOODS, PLASTICS, COMPOSITES | 06 16 10 - Sheathing | Material |  | M06 | M06 16 10 | 6 | B2012_010
Code, 5: 07.26.10.010.0 | Weather Barrier at Exterior | SF | SF/SF | 2 | 1 |  | B2012_010_Parapet Metal Wall Panel-ID.Net Reference Side Surface Area | B - SHELL |  |  | B2012 - Parapets | 07 - THERMAL & MOISTURE PROTECTION | 07 26 10 - Vapor Retarders |  |  |  |  | 5 | B2012_010
Code, 6: LPLA001 | Drywall / Plasterer | HR | HR/SF | 0.0021 | 1 |  | Parent.Quantity | B - SHELL |  |  | B2012 - Parapets | 07 - THERMAL & MOISTURE PROTECTION | 07 26 10 - Vapor Retarders | Labor | LPLA |  |  | 6 | B2012_010
Code, 6: M07.26.10.010 | Weather Barrier at Exterior | SF | SF/SF | 1 | 1.05 |  | Parent.Quantity | B - SHELL |  |  | B2012 - Parapets | 07 - THERMAL & MOISTURE PROTECTION | 07 26 10 - Vapor Retarders | Material |  | M07 | M07 26 10 | 6 | B2012_010
Code, 5: 07.42.13.010.0 | Install Metal Wall Panel - Type 1 | SF | SF/SF | 2 | 1 |  | B2012_010_Parapet Metal Wall Panel-ID.Net Reference Side Surface Area | B - SHELL |  |  | B2012 - Parapets | 07 - THERMAL & MOISTURE PROTECTION | 07 42 13 - Wall Panels |  |  |  |  | 5 | B2012_010
Code, 6: LROO004 | Sheet metal roofer | HR | HR/SF | 0.05 | 1 |  | Parent.Quantity | B - SHELL |  |  | B2012 - Parapets | 07 - THERMAL & MOISTURE PROTECTION | 07 42 13 - Wall Panels | Labor | LROO |  |  | 6 | B2012_010
Code, 6: M07.42.13.010 | Metal Wall Panel - Type 1 | SF | SF/SF | 1 | 1.05 |  | Parent.Quantity | B - SHELL |  |  | B2012 - Parapets | 07 - THERMAL & MOISTURE PROTECTION | 07 42 13 - Wall Panels | Material |  | M07 | M07 42 13 | 6 | B2012_010
Code, 5: 07.62.00.013.0 | Parapet Coping | LF | LF/LF | 1 | 1 |  | B2012_010_Parapet Metal Wall Panel-ID.Length | B - SHELL |  |  | B2012 - Parapets | 07 - THERMAL & MOISTURE PROTECTION | 07 62 00 - Sheet Metal Flashing and Trim |  |  |  |  | 5 | B2012_010
Code, 6: LCAR001 | Finish Carpenter | HR | HR/LF | 0.2 | 1 |  | Parent.Quantity | B - SHELL |  |  | B2012 - Parapets | 07 - THERMAL & MOISTURE PROTECTION | 07 62 00 - Sheet Metal Flashing and Trim | Labor | LCAR |  |  | 6 | B2012_010
Code, 6: M07.62.00.013 | Parapet Coping | SF | SF/LF | 1 | 1.05 |  | Parent.Quantity | B - SHELL |  |  | B2012 - Parapets | 07 - THERMAL & MOISTURE PROTECTION | 07 62 00 - Sheet Metal Flashing and Trim | Material |  | M07 | M07 62 00 | 6 | B2012_010
Code, 5: 09.05.10.010.0 | Layout Mtl Stud Framing - Exterior Walls | SF | SF/SF | 1 | 1 |  | B2012_010_Parapet Metal Wall Panel-ID.Net Reference Side Surface Area | B - SHELL |  |  | B2012 - Parapets | 09 - FINISHES | 09 05 10 - Common Work Results for Finishes |  |  |  |  | 5 | B2012_010
Code, 6: LPLA001 | Drywall / Plasterer | HR | HR/SF | 0.002 | 1 |  | Parent.Quantity | B - SHELL |  |  | B2012 - Parapets | 09 - FINISHES | 09 05 10 - Common Work Results for Finishes | Labor | LPLA |  |  | 6 | B2012_010
Code, 6: M09.05.10.010 | Layout Mtl Stud Framing | SF | SF/SF | 1 | 1 |  | Parent.Quantity | B - SHELL |  |  | B2012 - Parapets | 09 - FINISHES | 09 05 10 - Common Work Results for Finishes | Material |  | M09 | M09 05 10 | 6 | B2012_010
Code, 5: 09.22.16.010.0 | Mtl Stud Framing - Exterior Walls | SF | SF/SF | 1 | 1 |  | B2012_010_Parapet Metal Wall Panel-ID.Net Reference Side Surface Area | B - SHELL |  |  | B2012 - Parapets | 09 - FINISHES | 09 22 16 - Supports for Plaster and Gypsum Board |  |  |  |  | 5 | B2012_010
Code, 6: LPLA001 | Drywall / Plasterer | HR | HR/SF | 0.1 | 1 |  | Parent.Quantity | B - SHELL |  |  | B2012 - Parapets | 09 - FINISHES | 09 22 16 - Supports for Plaster and Gypsum Board | Labor | LPLA |  |  | 6 | B2012_010
Code, 6: M09.22.16.010 | Mtl Stud Framing - Exterior Walls | SF | SF/SF | 1 | 1.05 |  | Parent.Quantity | B - SHELL |  |  | B2012 - Parapets | 09 - FINISHES | 09 22 16 - Supports for Plaster and Gypsum Board | Material |  | M09 | M09 22 16 | 6 | B2012_010
Code, 5: 09.22.20.010.0 | Furring Channels 4" behind Composite Metal Panels | SF | SF/SF | 2 | 1 |  | B2012_010_Parapet Metal Wall Panel-ID.Net Reference Side Surface Area | B - SHELL |  |  | B2012 - Parapets | 09 - FINISHES | 09 22 20 - Supports for Plaster and Gypsum Board |  |  |  |  | 5 | B2012_010
Code, 6: LPLA001 | Drywall / Plasterer | HR | HR/SF | 0.038 | 1 |  | Parent.Quantity | B - SHELL |  |  | B2012 - Parapets | 09 - FINISHES | 09 22 20 - Supports for Plaster and Gypsum Board | Labor | LPLA |  |  | 6 | B2012_010
Code, 6: M09.22.20.010 | Furring Channels 4" behind Composite Metal Panels | SF | SF/SF | 1 | 1.05 |  | Parent.Quantity | B - SHELL |  |  | B2012 - Parapets | 09 - FINISHES | 09 22 20 - Supports for Plaster and Gypsum Board | Material |  | M09 | M09 22 20 | 6 | B2012_010
Code, 4: B2012_020 | Parapet Plaster Stucco-ID | SF |  | 1 | 1 |  | B2012_020_Parapet Plaster Stucco-ID.Net Reference Side Surface Area | B - SHELL |  |  | B2012 - Parapets | [6 empty] | 4 | B2012_020
Code, 5: 06.16.10.010.0 | Exterior Sheathing | SF | SF/SF | 2 | 1 |  | B2012_020_Parapet Plaster Stucco-ID.Net Reference Side Surface Area | B - SHELL |  |  | B2012 - Parapets | 06 - WOODS, PLASTICS, COMPOSITES | 06 16 10 - Sheathing |  |  |  |  | 5 | B2012_020
Code, 6: LPLA001 | Drywall / Plasterer | HR | HR/SF | 0.015 | 1 |  | Parent.Quantity | B - SHELL |  |  | B2012 - Parapets | 06 - WOODS, PLASTICS, COMPOSITES | 06 16 10 - Sheathing | Labor | LPLA |  |  | 6 | B2012_020
Code, 6: M06.16.10.010 | Exterior Sheathing | SF | SF/SF | 1 | 1.05 |  | Parent.Quantity | B - SHELL |  |  | B2012 - Parapets | 06 - WOODS, PLASTICS, COMPOSITES | 06 16 10 - Sheathing | Material |  | M06 | M06 16 10 | 6 | B2012_020
Code, 5: 07.26.10.010.0 | Weather Barrier at Exterior | SF | SF/SF | 2 | 1 |  | B2012_020_Parapet Plaster Stucco-ID.Net Reference Side Surface Area | B - SHELL |  |  | B2012 - Parapets | 07 - THERMAL & MOISTURE PROTECTION | 07 26 10 - Vapor Retarders |  |  |  |  | 5 | B2012_020
Code, 6: LPLA001 | Drywall / Plasterer | HR | HR/SF | 0.0021 | 1 |  | Parent.Quantity | B - SHELL |  |  | B2012 - Parapets | 07 - THERMAL & MOISTURE PROTECTION | 07 26 10 - Vapor Retarders | Labor | LPLA |  |  | 6 | B2012_020
Code, 6: M07.26.10.010 | Weather Barrier at Exterior | SF | SF/SF | 1 | 1.05 |  | Parent.Quantity | B - SHELL |  |  | B2012 - Parapets | 07 - THERMAL & MOISTURE PROTECTION | 07 26 10 - Vapor Retarders | Material |  | M07 | M07 26 10 | 6 | B2012_020
Code, 5: 07.26.11.010.0 | Building Paper at Stucco | SF | SF/SF | 4 | 1 |  | B2012_020_Parapet Plaster Stucco-ID.Net Reference Side Surface Area | B - SHELL |  |  | B2012 - Parapets | 07 - THERMAL & MOISTURE PROTECTION | 07 26 11 - Vapor Retarders |  |  |  |  | 5 | B2012_020
Code, 6: LPLA001 | Drywall / Plasterer | HR | HR/SF | 0.0021 | 1 |  | Parent.Quantity | B - SHELL |  |  | B2012 - Parapets | 07 - THERMAL & MOISTURE PROTECTION | 07 26 11 - Vapor Retarders | Labor | LPLA |  |  | 6 | B2012_020
Code, 6: M07.26.11.010 | Building Paper | SF | SF/SF | 1 | 1.05 |  | Parent.Quantity | B - SHELL |  |  | B2012 - Parapets | 07 - THERMAL & MOISTURE PROTECTION | 07 26 11 - Vapor Retarders | Material |  | M07 | M07 26 11 | 6 | B2012_020
Code, 5: 07.62.00.013.0 | Parapet Coping | LF | LF/LF | 1 | 1 |  | B2012_020_Parapet Plaster Stucco-ID.Length | B - SHELL |  |  | B2012 - Parapets | 07 - THERMAL & MOISTURE PROTECTION | 07 62 00 - Sheet Metal Flashing and Trim |  |  |  |  | 5 | B2012_020
Code, 6: LCAR001 | Finish Carpenter | HR | HR/LF | 0.2 | 1 |  | Parent.Quantity | B - SHELL |  |  | B2012 - Parapets | 07 - THERMAL & MOISTURE PROTECTION | 07 62 00 - Sheet Metal Flashing and Trim | Labor | LCAR |  |  | 6 | B2012_020
Code, 6: M07.62.00.013 | Parapet Coping | SF | SF/LF | 1 | 1.05 |  | Parent.Quantity | B - SHELL |  |  | B2012 - Parapets | 07 - THERMAL & MOISTURE PROTECTION | 07 62 00 - Sheet Metal Flashing and Trim | Material |  | M07 | M07 62 00 | 6 | B2012_020
Code, 5: 09.05.10.010.0 | Layout Mtl Stud Framing - Exterior Walls | SF | SF/SF | 1 | 1 |  | B2012_020_Parapet Plaster Stucco-ID.Net Reference Side Surface Area | B - SHELL |  |  | B2012 - Parapets | 09 - FINISHES | 09 05 10 - Common Work Results for Finishes |  |  |  |  | 5 | B2012_020
Code, 6: LPLA001 | Drywall / Plasterer | HR | HR/SF | 0.002 | 1 |  | Parent.Quantity | B - SHELL |  |  | B2012 - Parapets | 09 - FINISHES | 09 05 10 - Common Work Results for Finishes | Labor | LPLA |  |  | 6 | B2012_020
Code, 6: M09.05.10.010 | Layout Mtl Stud Framing | SF | SF/SF | 1 | 1 |  | Parent.Quantity | B - SHELL |  |  | B2012 - Parapets | 09 - FINISHES | 09 05 10 - Common Work Results for Finishes | Material |  | M09 | M09 05 10 | 6 | B2012_020
Code, 5: 09.22.16.010.0 | Mtl Stud Framing - Exterior Walls | SF | SF/SF | 1 | 1 |  | B2012_020_Parapet Plaster Stucco-ID.Net Reference Side Surface Area | B - SHELL |  |  | B2012 - Parapets | 09 - FINISHES | 09 22 16 - Supports for Plaster and Gypsum Board |  |  |  |  | 5 | B2012_020
Code, 6: LPLA001 | Drywall / Plasterer | HR | HR/SF | 0.1 | 1 |  | Parent.Quantity | B - SHELL |  |  | B2012 - Parapets | 09 - FINISHES | 09 22 16 - Supports for Plaster and Gypsum Board | Labor | LPLA |  |  | 6 | B2012_020
Code, 6: M09.22.16.010 | Mtl Stud Framing - Exterior Walls | SF | SF/SF | 1 | 1.05 |  | Parent.Quantity | B - SHELL |  |  | B2012 - Parapets | 09 - FINISHES | 09 22 16 - Supports for Plaster and Gypsum Board | Material |  | M09 | M09 22 16 | 6 | B2012_020
Code, 5: 09.22.36.010.0 | Lathing | SF | SF/SF | 2 | 1 |  | B2012_020_Parapet Plaster Stucco-ID.Net Reference Side Surface Area | B - SHELL |  |  | B2012 - Parapets | 09 - FINISHES | 09 22 36 - Supports for Plaster and Gypsum Board |  |  |  |  | 5 | B2012_020
Code, 6: LPLA001 | Drywall / Plasterer | HR | HR/SF | 0.012 | 1 |  | Parent.Quantity | B - SHELL |  |  | B2012 - Parapets | 09 - FINISHES | 09 22 36 - Supports for Plaster and Gypsum Board | Labor | LPLA |  |  | 6 | B2012_020
Code, 6: M09.22.36.010 | Lathing | SF | SF/SF | 1 | 1.05 |  | Parent.Quantity | B - SHELL |  |  | B2012 - Parapets | 09 - FINISHES | 09 22 36 - Supports for Plaster and Gypsum Board | Material |  | M09 | M09 22 36 | 6 | B2012_020
Code, 5: 09.22.36.011.0 | Trim Lathing | SF | SF/SF | 2 | 1 |  | B2012_020_Parapet Plaster Stucco-ID.Net Reference Side Surface Area | B - SHELL |  |  | B2012 - Parapets | 09 - FINISHES | 09 22 36 - Supports for Plaster and Gypsum Board |  |  |  |  | 5 | B2012_020
Code, 6: LPLA001 | Drywall / Plasterer | HR | HR/SF | 0.001 | 1 |  | Parent.Quantity | B - SHELL |  |  | B2012 - Parapets | 09 - FINISHES | 09 22 36 - Supports for Plaster and Gypsum Board | Labor | LPLA |  |  | 6 | B2012_020
Code, 6: M09.22.36.011 | Trim Lathing | SF | SF/SF | 1 | 1.05 |  | Parent.Quantity | B - SHELL |  |  | B2012 - Parapets | 09 - FINISHES | 09 22 36 - Supports for Plaster and Gypsum Board | Material |  | M09 | M09 22 36 | 6 | B2012_020
Code, 5: 09.24.23.010.0 | Scratch and Brown Coat Plaster | SF | SF/SF | 2 | 1 |  | B2012_020_Parapet Plaster Stucco-ID.Net Reference Side Surface Area | B - SHELL |  |  | B2012 - Parapets | 09 - FINISHES | 09 24 23 - Portland Cement Plastering |  |  |  |  | 5 | B2012_020
Code, 6: LPLA001 | Drywall / Plasterer | HR | HR/SF | 0.048 | 1 |  | Parent.Quantity | B - SHELL |  |  | B2012 - Parapets | 09 - FINISHES | 09 24 23 - Portland Cement Plastering | Labor | LPLA |  |  | 6 | B2012_020
Code, 6: M09.24.23.010 | Scratch and Brown Coat Plaster | SF | SF/SF | 1 | 1.05 |  | Parent.Quantity | B - SHELL |  |  | B2012 - Parapets | 09 - FINISHES | 09 24 23 - Portland Cement Plastering | Material |  | M09 | M09 24 23 | 6 | B2012_020
Code, 5: 09.24.23.020.0 | Finish Coat Plaster | SF | SF/SF | 2 | 1 |  | B2012_020_Parapet Plaster Stucco-ID.Net Reference Side Surface Area | B - SHELL |  |  | B2012 - Parapets | 09 - FINISHES | 09 24 23 - Portland Cement Plastering |  |  |  |  | 5 | B2012_020
Code, 6: LPLA001 | Drywall / Plasterer | HR | HR/SF | 0.024 | 1 |  | Parent.Quantity | B - SHELL |  |  | B2012 - Parapets | 09 - FINISHES | 09 24 23 - Portland Cement Plastering | Labor | LPLA |  |  | 6 | B2012_020
Code, 6: M09.24.23.020 | Finish Coat Plaster - Texture A | SF | SF/SF | 1 | 1.05 |  | Parent.Quantity | B - SHELL |  |  | B2012 - Parapets | 09 - FINISHES | 09 24 23 - Portland Cement Plastering | Material |  | M09 | M09 24 23 | 6 | B2012_020
Code, 5: 09.24.00.003.0 | Three Coat Stucco Soffit w/ Int Color | SF | SF/SF | 2 | 1 |  | B2012_020_Parapet Plaster Stucco-ID.Net Reference Side Surface Area | B - SHELL |  |  | B2012 - Parapets | 09 - FINISHES | 09 24 00 - Portland Cement Plastering |  |  |  |  | 5 | B2012_020
Code, 6: LPLA001 | Drywall / Plasterer | HR | HR/SF | 0.222 | 1 |  | Parent.Quantity | B - SHELL |  |  | B2012 - Parapets | 09 - FINISHES | 09 24 00 - Portland Cement Plastering | Labor | LPLA |  |  | 6 | B2012_020
Code, 6: M09.24.00.003 | Three Coat Stucco Soffit w/ Int Color | SF | SF/SF | 1 | 1.05 |  | Parent.Quantity | B - SHELL |  |  | B2012 - Parapets | 09 - FINISHES | 09 24 00 - Portland Cement Plastering | Material |  | M09 | M09 24 00 | 6 | B2012_020
Code, 4: B2012_030 | Parapet Railing (Object)-ID | LF |  | 1 | 1 |  | B2012_030_Parapet Railing (Object)-ID.Length | B - SHELL |  |  | B2012 - Parapets | [6 empty] | 4 | B2012_030
Code, 5: 05.52.00.100.0 | Parapet Railing | FT | FT/FT | 1 | 1 |  | B2012_030_Parapet Railing (Object)-ID.Length | B - SHELL |  |  | B2012 - Parapets | 05 - METALS | 05 52 00 - Metal Railings |  |  |  |  | 5 | B2012_030
Code, 6: LMET001 | Metalworker craftsman | HR | HR/FT | 0.15 | 1 |  | Parent.Quantity | B - SHELL |  |  | B2012 - Parapets | 05 - METALS | 05 52 00 - Metal Railings | Labor | LMET |  |  | 6 | B2012_030
Code, 6: M05.52.00.100 | Parapet Railing - Materials | FT | FT/FT | 1 | 1 |  | Parent.Quantity | B - SHELL |  |  | B2012 - Parapets | 05 - METALS | 05 52 00 - Metal Railings | Material |  | M05 | M05 52 00 | 6 | B2012_030
Code, 4: B2012_035 | Parapet CMU/Brick Cavity Wall-ID | SF |  | 1 | 1 |  | B2012_035_Parapet CMU/Brick Cavity Wall-ID.Net Reference Side Surface Area | B - SHELL |  |  | B2012 - Parapets | [6 empty] | 4 | B2012_035
Code, 5: 04.21.00.011.0 | Brick Walling | SF | SF/SF | 2 | 1 |  | B2012_035_Parapet CMU/Brick Cavity Wall-ID.Net Reference Side Surface Area | B - SHELL |  |  | B2012 - Parapets | 04 - MASONRY | 04 21 00 - Clay Unit Masonry |  |  |  |  | 5 | B2012_035
Code, 6: LBRI001 | Bricklayer | HR | HR/SF | 0.182 | 1 |  | Parent.Quantity | B - SHELL |  |  | B2012 - Parapets | 04 - MASONRY | 04 21 00 - Clay Unit Masonry | Labor | LBRI |  |  | 6 | B2012_035
Code, 6: M04.21.00.011 | Brick Walling - Materials | SF | SF/SF | 1 | 1.05 |  | Parent.Quantity | B - SHELL |  |  | B2012 - Parapets | 04 - MASONRY | 04 21 00 - Clay Unit Masonry | Material |  | M04 | M04 21 00 | 6 | B2012_035
Code, 5: 04.21.00.012.0 | Insert wall ties to Brick Walling | SF | SF/SF | 1 | 1 |  | B2012_035_Parapet CMU/Brick Cavity Wall-ID.Net Reference Side Surface Area | B - SHELL |  |  | B2012 - Parapets | 04 - MASONRY | 04 21 00 - Clay Unit Masonry |  |  |  |  | 5 | B2012_035
Code, 6: LBRI001 | Bricklayer | HR | HR/SF | 0.015 | 1 |  | Parent.Quantity | B - SHELL |  |  | B2012 - Parapets | 04 - MASONRY | 04 21 00 - Clay Unit Masonry | Labor | LBRI |  |  | 6 | B2012_035
Code, 6: M04.21.00.012 | Wall ties for Brick Walling | SF | SF/SF | 1 | 1.05 |  | Parent.Quantity | B - SHELL |  |  | B2012 - Parapets | 04 - MASONRY | 04 21 00 - Clay Unit Masonry | Material |  | M04 | M04 21 00 | 6 | B2012_035
Code, 5: 07.62.00.013.0 | Parapet Coping | LF | LF/LF | 1 | 1 |  | B2012_035_Parapet CMU/Brick Cavity Wall-ID.Length | B - SHELL |  |  | B2012 - Parapets | 07 - THERMAL & MOISTURE PROTECTION | 07 62 00 - Sheet Metal Flashing and Trim |  |  |  |  | 5 | B2012_035
Code, 6: LCAR001 | Finish Carpenter | HR | HR/LF | 0.2 | 1 |  | Parent.Quantity | B - SHELL |  |  | B2012 - Parapets | 07 - THERMAL & MOISTURE PROTECTION | 07 62 00 - Sheet Metal Flashing and Trim | Labor | LCAR |  |  | 6 | B2012_035
Code, 6: M07.62.00.013 | Parapet Coping | SF | SF/LF | 1 | 1.05 |  | Parent.Quantity | B - SHELL |  |  | B2012 - Parapets | 07 - THERMAL & MOISTURE PROTECTION | 07 62 00 - Sheet Metal Flashing and Trim | Material |  | M07 | M07 62 00 | 6 | B2012_035
Code, 4: B2012_040 | Parapet Railing (Wall)-ID | LF | SF | 1 | 1 |  | B2012_040_Parapet Railing (Wall)-ID.Length | B - SHELL |  |  | B2012 - Parapets | [6 empty] | 4 | B2012_040
Code, 5: 05.52.00.100.0 | Parapet Railing | FT | FT/FT | 1 | 1 |  | B2012_040_Parapet Railing (Wall)-ID.Length | B - SHELL |  |  | B2012 - Parapets | 05 - METALS | 05 52 00 - Metal Railings |  |  |  |  | 5 | B2012_040
Code, 6: LMET001 | Metalworker craftsman | HR | HR/FT | 0.15 | 1 |  | Parent.Quantity | B - SHELL |  |  | B2012 - Parapets | 05 - METALS | 05 52 00 - Metal Railings | Labor | LMET |  |  | 6 | B2012_040
Code, 6: M05.52.00.100 | Parapet Railing - Materials | FT | FT/FT | 1 | 1 |  | Parent.Quantity | B - SHELL |  |  | B2012 - Parapets | 05 - METALS | 05 52 00 - Metal Railings | Material |  | M05 | M05 52 00 | 6 | B2012_040
Code, 4: B2014_011 | Solar Shade (Wall)-ID | LF |  | 1 | 1 |  | B2014_011_Solar Shade (Wall)-ID.Length | B - SHELL |  |  | B2014 - Exterior Sun Control Devices | [6 empty] | 4 | B2014_011
Code, 5: 05.58.00.100.0 | Solar Shade | SF | SF/SF | 1 | 1 |  | B2014_011_Solar Shade (Wall)-ID.Length | B - SHELL |  |  | B2014 - Exterior Sun Control Devices | 05 - METALS | 05 58 00 - Formed Metal Fabrications |  |  |  |  | 5 | B2014_011
Code, 6: LMET001 | Metalworker craftsman | HR | HR/SF | 0.1 | 1 |  | Parent.Quantity | B - SHELL |  |  | B2014 - Exterior Sun Control Devices | 05 - METALS | 05 58 00 - Formed Metal Fabrications | Labor | LMET |  |  | 6 | B2014_011
Code, 6: M05.58.00.100 | Solar Shade - Materials | SF | SF/SF | 1 | 1 |  | Parent.Quantity | B - SHELL |  |  | B2014 - Exterior Sun Control Devices | 05 - METALS | 05 58 00 - Formed Metal Fabrications | Material |  | M05 | M05 58 00 | 6 | B2014_011
Code, 4: B2015_060 | Aluminium Trellis (Wall)-ID | LF |  | 1 | 1 |  | B2015_060_Aluminium Trellis (Wall)-ID.Length | B - SHELL |  |  | B2015 - Balcony Walls & Handrails | [6 empty] | 4 | B2015_060
Code, 5: 05.58.00.105.0 | Aluminium Trellis | SF | SF/SF | 1 | 1 |  | B2015_060_Aluminium Trellis (Wall)-ID.Length | B - SHELL |  |  | B2015 - Balcony Walls & Handrails | 05 - METALS | 05 58 00 - Formed Metal Fabrications |  |  |  |  | 5 | B2015_060
Code, 6: LMET001 | Metalworker craftsman | HR | HR/SF | 0.1 | 1 |  | Parent.Quantity | B - SHELL |  |  | B2015 - Balcony Walls & Handrails | 05 - METALS | 05 58 00 - Formed Metal Fabrications | Labor | LMET |  |  | 6 | B2015_060
Code, 6: M05.58.00.105 | Aluminium Trellis - Materials | SF | SF/SF | 1 | 1 |  | Parent.Quantity | B - SHELL |  |  | B2015 - Balcony Walls & Handrails | 05 - METALS | 05 58 00 - Formed Metal Fabrications | Material |  | M05 | M05 58 00 | 6 | B2015_060
Code, 4: B2015_070 | External Railing (Wall)-ID | LF |  | 1 | 1 |  | B2015_070_External Railing (Wall)-ID.Length | B - SHELL |  |  | B2015 - Balcony Walls & Handrails | [6 empty] | 4 | B2015_070
Code, 5: 05.52.00.101.0 | External Railing | FT | FT/FT | 1 | 1 |  | B2015_070_External Railing (Wall)-ID.Length | B - SHELL |  |  | B2015 - Balcony Walls & Handrails | 05 - METALS | 05 52 00 - Metal Railings |  |  |  |  | 5 | B2015_070
Code, 6: LMET001 | Metalworker craftsman | HR | HR/FT | 0.15 | 1 |  | Parent.Quantity | B - SHELL |  |  | B2015 - Balcony Walls & Handrails | 05 - METALS | 05 52 00 - Metal Railings | Labor | LMET |  |  | 6 | B2015_070
Code, 6: M05.52.00.101 | External Railing - Materials | FT | FT/FT | 1 | 1 |  | Parent.Quantity | B - SHELL |  |  | B2015 - Balcony Walls & Handrails | 05 - METALS | 05 52 00 - Metal Railings | Material |  | M05 | M05 52 00 | 6 | B2015_070
Code, 4: B2015_080 | Ext Metal Railing (Wall)-ID | LF |  | 1 | 1 |  | B2015_080_Ext Metal Railing (Wall)-ID.Length | B - SHELL |  |  | B2015 - Balcony Walls & Handrails | [6 empty] | 4 | B2015_080
Code, 5: 05.52.00.102.0 | Ext Metal Railing | FT | FT/FT | 1 | 1 |  | B2015_080_Ext Metal Railing (Wall)-ID.Length | B - SHELL |  |  | B2015 - Balcony Walls & Handrails | 05 - METALS | 05 52 00 - Metal Railings |  |  |  |  | 5 | B2015_080
Code, 6: LMET001 | Metalworker craftsman | HR | HR/FT | 0.15 | 1 |  | Parent.Quantity | B - SHELL |  |  | B2015 - Balcony Walls & Handrails | 05 - METALS | 05 52 00 - Metal Railings | Labor | LMET |  |  | 6 | B2015_080
Code, 6: M05.52.00.102 | Ext Metal Railing - Materials | FT | FT/FT | 1 | 1 |  | Parent.Quantity | B - SHELL |  |  | B2015 - Balcony Walls & Handrails | 05 - METALS | 05 52 00 - Metal Railings | Material |  | M05 | M05 52 00 | 6 | B2015_080
Code, 4: B2015_090 | Ext Glass Railing (Wall)-ID | LF |  | 1 | 1 |  | B2015_090_Ext Glass Railing (Wall)-ID.Length | B - SHELL |  |  | B2015 - Balcony Walls & Handrails | [6 empty] | 4 | B2015_090
Code, 5: 06.81.00.100.0 | Ext Glass Railing | FT | FT/FT | 1 | 1 |  | B2015_090_Ext Glass Railing (Wall)-ID.Length | B - SHELL |  |  | B2015 - Balcony Walls & Handrails | 06 - WOODS, PLASTICS, COMPOSITES | 06 81 00 - Composite Railings |  |  |  |  | 5 | B2015_090
Code, 6: LCAR001 | Finish Carpenter | HR | HR/FT | 0.2 | 1 |  | Parent.Quantity | B - SHELL |  |  | B2015 - Balcony Walls & Handrails | 06 - WOODS, PLASTICS, COMPOSITES | 06 81 00 - Composite Railings | Labor | LCAR |  |  | 6 | B2015_090
Code, 6: M06.81.00.100 | Ext Glass Railing - Materials | FT | FT/FT | 1 | 1 |  | Parent.Quantity | B - SHELL |  |  | B2015 - Balcony Walls & Handrails | 06 - WOODS, PLASTICS, COMPOSITES | 06 81 00 - Composite Railings | Material |  | M06 | M06 81 00 | 6 | B2015_090
Code, 4: B2015_100 | Balcony Balustrade (Wall)-ID | LF |  | 1 | 1 |  | B2015_100_Balcony Balustrade (Wall)-ID.Length | B - SHELL |  |  | B2015 - Balcony Walls & Handrails | [6 empty] | 4 | B2015_100
Code, 5: 05.52.00.103.0 | Balcony Balustrade | FT | FT/FT | 1 | 1 |  | B2015_100_Balcony Balustrade (Wall)-ID.Length | B - SHELL |  |  | B2015 - Balcony Walls & Handrails | 05 - METALS | 05 52 00 - Metal Railings |  |  |  |  | 5 | B2015_100
Code, 6: LMET001 | Metalworker craftsman | HR | HR/FT | 0.15 | 1 |  | Parent.Quantity | B - SHELL |  |  | B2015 - Balcony Walls & Handrails | 05 - METALS | 05 52 00 - Metal Railings | Labor | LMET |  |  | 6 | B2015_100
Code, 6: M05.52.00.103 | Balcony Balustrade - Materials | FT | FT/FT | 1 | 1 |  | Parent.Quantity | B - SHELL |  |  | B2015 - Balcony Walls & Handrails | 05 - METALS | 05 52 00 - Metal Railings | Material |  | M05 | M05 52 00 | 6 | B2015_100
Code, 3: B2020 | Exterior Windows | - | SF | 1 | 1 |  | 1 | B - SHELL |  | B2020 - Exterior Windows | [7 empty] | 3
Code, 4: B2021_011 | Ext Punched Windows, Stucco-ID | SF |  | 1 | 1 |  | B2021_011_Ext Punched Windows, Stucco-ID.Width*B2021_011_Ext Punched Windows, Stucco-ID.Height | B - SHELL |  | B2020 - Exterior Windows | B2021 - Windows | [6 empty] | 4 | B2021_011
Code, 5: 08.51.00.001.0 | Alum. Framed Glazing System, Punched Windows | SF | SF/SF | 1 | 1 |  | B2021_011_Ext Punched Windows, Stucco-ID.Width*B2021_011_Ext Punched Windows, Stucco-ID.Height | B - SHELL |  | B2020 - Exterior Windows | B2021 - Windows | 08 - OPENINGS | 08 51 00 - Metal Windows |  |  |  |  | 5 | B2021_011
Code, 6: LGLA001 | Glazing and Curtain Wall Labor | HR | HR/SF | 0.08 | 1 |  | Parent.Quantity | B - SHELL |  | B2020 - Exterior Windows | B2021 - Windows | 08 - OPENINGS | 08 51 00 - Metal Windows | Labor | LGLA |  |  | 6 | B2021_011
Code, 6: M08.51.00.001 | Alum. Framed Glazing System, Punched Windows | SF | SF/SF | 1 | 1 |  | Parent.Quantity | B - SHELL |  | B2020 - Exterior Windows | B2021 - Windows | 08 - OPENINGS | 08 51 00 - Metal Windows | Material |  | M08 | M08 51 00 | 6 | B2021_011
Code, 5: 08.81.00.001.0 | Exterior Glazing, Clear to punched windows | SF | SF/SF | 1 | 1 |  | B2021_011_Ext Punched Windows, Stucco-ID.Net_Surface_Area | B - SHELL |  | B2020 - Exterior Windows | B2021 - Windows | 08 - OPENINGS | 08 81 00 - Glass Glazing |  |  |  |  | 5 | B2021_011
Code, 6: LGLA001 | Glazing and Curtain Wall Labor | HR | HR/SF | 0.133 | 1 |  | Parent.Quantity | B - SHELL |  | B2020 - Exterior Windows | B2021 - Windows | 08 - OPENINGS | 08 81 00 - Glass Glazing | Labor | LGLA |  |  | 6 | B2021_011
Code, 6: M08.81.00.001 | Exterior Glazing, Clear | SF | SF/SF | 1 | 1 |  | Parent.Quantity | B - SHELL |  | B2020 - Exterior Windows | B2021 - Windows | 08 - OPENINGS | 08 81 00 - Glass Glazing | Material |  | M08 | M08 81 00 | 6 | B2021_011
Code, 5: 09.24.00.001.0 | Window Surrounds in Plaster | EA | EA/EA | 1 | 1 |  | B2021_011_Ext Punched Windows, Stucco-ID.Count | B - SHELL |  | B2020 - Exterior Windows | B2021 - Windows | 09 - FINISHES | 09 24 00 - Portland Cement Plastering |  |  |  |  | 5 | B2021_011
Code, 6: LCAR001 | Finish Carpenter | HR | HR/EA | 1 | 1 |  | Parent.Quantity | B - SHELL |  | B2020 - Exterior Windows | B2021 - Windows | 09 - FINISHES | 09 24 00 - Portland Cement Plastering | Labor | LCAR |  |  | 6 | B2021_011
Code, 6: M09.24.00.001 | Window Surrounds in Plaster | SF | SF/EA | 1 | 1.05 |  | Parent.Quantity | B - SHELL |  | B2020 - Exterior Windows | B2021 - Windows | 09 - FINISHES | 09 24 00 - Portland Cement Plastering | Material |  | M09 | M09 24 00 | 6 | B2021_011
Code, 4: B2021_020 | External Window-ID | EA | SF | 1 | 1 |  | B2021_020_External Window-ID.Count | B - SHELL |  | B2020 - Exterior Windows | B2021 - Windows | [6 empty] | 4 | B2021_020
Code, 5: 08.54.00.100.0 | External Window | SF | SF/SF | 1 | 1 |  | B2021_020_External Window-ID.Count | B - SHELL |  | B2020 - Exterior Windows | B2021 - Windows | 08 - OPENINGS | 08 54 00 - Composite Windows |  |  |  |  | 5 | B2021_020
Code, 6: LGLA001 | Glazing and Curtain Wall Labor | HR | HR/SF | 2 | 1 |  | Parent.Quantity | B - SHELL |  | B2020 - Exterior Windows | B2021 - Windows | 08 - OPENINGS | 08 54 00 - Composite Windows | Labor | LGLA |  |  | 6 | B2021_020
Code, 6: M08.54.00.100 | External Window - Materials | SF | SF/SF | 1 | 1 |  | Parent.Quantity | B - SHELL |  | B2020 - Exterior Windows | B2021 - Windows | 08 - OPENINGS | 08 54 00 - Composite Windows | Material |  | M08 | M08 54 00 | 6 | B2021_020
Code, 4: B2022_010 | Ext Glazing System, clear-ID | SF |  | 1 | 1 |  | B2022_010_Ext Glazing System, clear-ID.Net Reference Side Surface Area | B - SHELL |  | B2020 - Exterior Windows | B2022 - Curtain Walls | [6 empty] | 4 | B2022_010
Code, 5: 08.51.00.002.0 | Stacked Unitized Glazing System | SF | SF/SF | 1 | 1 |  | B2022_010_Ext Glazing System, clear-ID.Net Reference Side Surface Area | B - SHELL |  | B2020 - Exterior Windows | B2022 - Curtain Walls | 08 - OPENINGS | 08 51 00 - Metal Windows |  |  |  |  | 5 | B2022_010
Code, 6: LGLA001 | Glazing and Curtain Wall Labor | HR | HR/SF | 0.08 | 1 |  | Parent.Quantity | B - SHELL |  | B2020 - Exterior Windows | B2022 - Curtain Walls | 08 - OPENINGS | 08 51 00 - Metal Windows | Labor | LGLA |  |  | 6 | B2022_010
Code, 6: M08.51.00.002 | Stacked Unitized Glazing System | SF | SF/SF | 1 | 1 |  | Parent.Quantity | B - SHELL |  | B2020 - Exterior Windows | B2022 - Curtain Walls | 08 - OPENINGS | 08 51 00 - Metal Windows | Material |  | M08 | M08 51 00 | 6 | B2022_010
Code, 5: 08.51.00.003.0 | Alum. Framed Glazing System, Sill Extension | SF | SF/SF | 1 | 1 |  | B2022_010_Ext Glazing System, clear-ID.Length | B - SHELL |  | B2020 - Exterior Windows | B2022 - Curtain Walls | 08 - OPENINGS | 08 51 00 - Metal Windows |  |  |  |  | 5 | B2022_010
Code, 6: LGLA001 | Glazing and Curtain Wall Labor | HR | HR/SF | 0.067 | 1 |  | Parent.Quantity | B - SHELL |  | B2020 - Exterior Windows | B2022 - Curtain Walls | 08 - OPENINGS | 08 51 00 - Metal Windows | Labor | LGLA |  |  | 6 | B2022_010
Code, 6: M08.51.00.003 | Alum. Framed Glazing System, Sill Extension | SF | SF/SF | 1 | 1 |  | Parent.Quantity | B - SHELL |  | B2020 - Exterior Windows | B2022 - Curtain Walls | 08 - OPENINGS | 08 51 00 - Metal Windows | Material |  | M08 | M08 51 00 | 6 | B2022_010
Code, 5: 08.81.00.003.0 | Exterior Glazing, Clear to Curtain Walls | SF | SF/SF | 1 | 1 |  | B2022_010_Ext Glazing System, clear-ID.Net Reference Side Surface Area | B - SHELL |  | B2020 - Exterior Windows | B2022 - Curtain Walls | 08 - OPENINGS | 08 81 00 - Glass Glazing |  |  |  |  | 5 | B2022_010
Code, 6: M08.81.00.001 | Exterior Glazing, Clear | SF | SF/SF | 1 | 1 |  | Parent.Quantity | B - SHELL |  | B2020 - Exterior Windows | B2022 - Curtain Walls | 08 - OPENINGS | 08 81 00 - Glass Glazing | Material |  | M08 | M08 81 00 | 6 | B2022_010
Code, 4: B2022_011 | Ext Glazing System, spandrel-ID | SF |  | 1 | 1 |  | B2022_011_Ext Glazing System, spandrel-ID.Net Reference Side Surface Area | B - SHELL |  | B2020 - Exterior Windows | B2022 - Curtain Walls | [6 empty] | 4 | B2022_011
Code, 5: 08.51.00.002.0 | Stacked Unitized Glazing System | SF | SF/SF | 1 | 1 |  | B2022_011_Ext Glazing System, spandrel-ID.Net Reference Side Surface Area | B - SHELL |  | B2020 - Exterior Windows | B2022 - Curtain Walls | 08 - OPENINGS | 08 51 00 - Metal Windows |  |  |  |  | 5 | B2022_011
Code, 6: LGLA001 | Glazing and Curtain Wall Labor | HR | HR/SF | 0.08 | 1 |  | Parent.Quantity | B - SHELL |  | B2020 - Exterior Windows | B2022 - Curtain Walls | 08 - OPENINGS | 08 51 00 - Metal Windows | Labor | LGLA |  |  | 6 | B2022_011
Code, 6: M08.51.00.002 | Stacked Unitized Glazing System | SF | SF/SF | 1 | 1 |  | Parent.Quantity | B - SHELL |  | B2020 - Exterior Windows | B2022 - Curtain Walls | 08 - OPENINGS | 08 51 00 - Metal Windows | Material |  | M08 | M08 51 00 | 6 | B2022_011
Code, 5: 08.51.00.003.0 | Alum. Framed Glazing System, Sill Extension | SF | SF/SF | 1 | 1 |  | B2022_011_Ext Glazing System, spandrel-ID.Length | B - SHELL |  | B2020 - Exterior Windows | B2022 - Curtain Walls | 08 - OPENINGS | 08 51 00 - Metal Windows |  |  |  |  | 5 | B2022_011
Code, 6: LGLA001 | Glazing and Curtain Wall Labor | HR | HR/SF | 0.067 | 1 |  | Parent.Quantity | B - SHELL |  | B2020 - Exterior Windows | B2022 - Curtain Walls | 08 - OPENINGS | 08 51 00 - Metal Windows | Labor | LGLA |  |  | 6 | B2022_011
Code, 6: M08.51.00.003 | Alum. Framed Glazing System, Sill Extension | SF | SF/SF | 1 | 1 |  | Parent.Quantity | B - SHELL |  | B2020 - Exterior Windows | B2022 - Curtain Walls | 08 - OPENINGS | 08 51 00 - Metal Windows | Material |  | M08 | M08 51 00 | 6 | B2022_011
Code, 5: 08.81.00.002.0 | Exterior Glazing, Other Colors Tint | SF | SF/SF | 1 | 1 |  | B2022_011_Ext Glazing System, spandrel-ID.Net Reference Side Surface Area | B - SHELL |  | B2020 - Exterior Windows | B2022 - Curtain Walls | 08 - OPENINGS | 08 81 00 - Glass Glazing |  |  |  |  | 5 | B2022_011
Code, 6: LGLA001 | Glazing and Curtain Wall Labor | HR | HR/SF | 0.133 | 1 |  | Parent.Quantity | B - SHELL |  | B2020 - Exterior Windows | B2022 - Curtain Walls | 08 - OPENINGS | 08 81 00 - Glass Glazing | Labor | LGLA |  |  | 6 | B2022_011
Code, 6: M08.81.00.002 | Exterior Glazing, Other Colors Tint | SF | SF/SF | 1 | 1 |  | Parent.Quantity | B - SHELL |  | B2020 - Exterior Windows | B2022 - Curtain Walls | 08 - OPENINGS | 08 81 00 - Glass Glazing | Material |  | M08 | M08 81 00 | 6 | B2022_011
Code, 4: B2022_030 | Curtain Wall (Wall)-ID | SF |  | 1 | 1 |  | B2022_030_Curtain Wall (Wall)-ID.Net Reference Side Surface Area | B - SHELL |  | B2020 - Exterior Windows | B2022 - Curtain Walls | [6 empty] | 4 | B2022_030
Code, 5: 08.44.00.100.0 | Curtain Wall (Glazing) | SF | SF/SF | 1 | 1 |  | B2022_030_Curtain Wall (Wall)-ID.Net Reference Side Surface Area | B - SHELL |  | B2020 - Exterior Windows | B2022 - Curtain Walls | 08 - OPENINGS | 08 44 00 - Curtain Wall and Glazed Assemblies |  |  |  |  | 5 | B2022_030
Code, 6: LGLA001 | Glazing and Curtain Wall Labor | HR | HR/SF | 0.2 | 1 |  | Parent.Quantity | B - SHELL |  | B2020 - Exterior Windows | B2022 - Curtain Walls | 08 - OPENINGS | 08 44 00 - Curtain Wall and Glazed Assemblies | Labor | LGLA |  |  | 6 | B2022_030
Code, 6: M08.44.00.100 | Curtain Wall Glazing - Materials | SF | SF/SF | 1 | 1 |  | Parent.Quantity | B - SHELL |  | B2020 - Exterior Windows | B2022 - Curtain Walls | 08 - OPENINGS | 08 44 00 - Curtain Wall and Glazed Assemblies | Material |  | M08 | M08 44 00 | 6 | B2022_030
Code, 5: 08.44.00.101.0 | Curtain Wall (Framing) | SF | SF/SF | 1 | 1 |  | B2022_030_Curtain Wall (Wall)-ID.Net Reference Side Surface Area | B - SHELL |  | B2020 - Exterior Windows | B2022 - Curtain Walls | 08 - OPENINGS | 08 44 00 - Curtain Wall and Glazed Assemblies |  |  |  |  | 5 | B2022_030
Code, 6: LGLA001 | Glazing and Curtain Wall Labor | HR | HR/SF | 0.2 | 1 |  | Parent.Quantity | B - SHELL |  | B2020 - Exterior Windows | B2022 - Curtain Walls | 08 - OPENINGS | 08 44 00 - Curtain Wall and Glazed Assemblies | Labor | LGLA |  |  | 6 | B2022_030
Code, 6: M08.44.00.101 | Curtain Wall Framing - Materials | SF | SF/SF | 1 | 1 |  | Parent.Quantity | B - SHELL |  | B2020 - Exterior Windows | B2022 - Curtain Walls | 08 - OPENINGS | 08 44 00 - Curtain Wall and Glazed Assemblies | Material |  | M08 | M08 44 00 | 6 | B2022_030
Code, 4: B2023_001 | Store Front-ID | [5 empty] | B2023_001_Store Front-ID.Net Reference Side Surface Area | B - SHELL | [10 empty] | B2023_001
Code, 5: 08.44.00.150.0 | Store Front (Glazing) | SF | SF/SF | 1 | 1 |  | B2023_001_Store Front-ID.Net Reference Side Surface Area | B - SHELL |  |  |  | 08 - OPENINGS | 08 44 00 - Curtain Wall and Glazed Assemblies |  |  |  |  | 5 | B2023_001
Code, 6: LGLA001 | Glazing and Curtain Wall Labor | HR | HR/SF | 0.2 | 1 |  | Parent.Quantity | B - SHELL |  |  |  | 08 - OPENINGS | 08 44 00 - Curtain Wall and Glazed Assemblies | Labor | LGLA |  |  | 6 | B2023_001
Code, 6: M08.44.00.150 | Store Front Glazing - Materials | SF | SF/SF | 1 | 1 |  | Parent.Quantity | B - SHELL |  |  |  | 08 - OPENINGS | 08 44 00 - Curtain Wall and Glazed Assemblies | Material |  | M08 | M08 44 00 | 6 | B2023_001
Code, 5: 08.44.00.151.0 | Store Front (Framing) | SF | SF/SF | 1 | 1 |  | B2023_001_Store Front-ID.Net Reference Side Surface Area | B - SHELL |  |  |  | 08 - OPENINGS | 08 44 00 - Curtain Wall and Glazed Assemblies |  |  |  |  | 5 | B2023_001
Code, 6: LGLA001 | Glazing and Curtain Wall Labor | HR | HR/SF | 0.2 | 1 |  | Parent.Quantity | B - SHELL |  |  |  | 08 - OPENINGS | 08 44 00 - Curtain Wall and Glazed Assemblies | Labor | LGLA |  |  | 6 | B2023_001
Code, 6: M08.44.00.151 | Store Front Framing - Materials | SF | SF/SF | 1 | 1 |  | Parent.Quantity | B - SHELL |  |  |  | 08 - OPENINGS | 08 44 00 - Curtain Wall and Glazed Assemblies | Material |  | M08 | M08 44 00 | 6 | B2023_001
Code, 3: B2030 | Exterior Doors | - |  | 1 | 1 |  | 1 | B - SHELL |  | B2030 - Exterior Doors | [7 empty] | 3
Code, 4: B2031_001 | External Empty Opening-ID | EA |  | 1 | 1 |  | B2031_001_External Empty Opening-ID.Count | B - SHELL |  | B2030 - Exterior Doors | B2031 - Glazed Doors & Entrances | [6 empty] | 4 | B2031_001
Code, 4: B2031_010 | Automatic Bi-parting Sliding Door-ID | EA |  | 1 | 1 |  | B2031_010_Automatic Bi-parting Sliding Door-ID.Count | B - SHELL |  | B2030 - Exterior Doors | B2031 - Glazed Doors & Entrances | [6 empty] | 4 | B2031_010
Code, 5: 08.43.00.002.0 | Double Sliding Storefront Door | EA | EA/EA | 1 | 1 |  | B2031_010_Automatic Bi-parting Sliding Door-ID.Count | B - SHELL |  | B2030 - Exterior Doors | B2031 - Glazed Doors & Entrances | 08 - OPENINGS | 08 43 00 - Storefronts |  |  |  |  | 5 | B2031_010
Code, 6: LGLA001 | Glazing and Curtain Wall Labor | HR | HR/EA | 22.857 | 1 |  | Parent.Quantity | B - SHELL |  | B2030 - Exterior Doors | B2031 - Glazed Doors & Entrances | 08 - OPENINGS | 08 43 00 - Storefronts | Labor | LGLA |  |  | 6 | B2031_010
Code, 6: M08.43.00.002 | Double Sliding Storefront Door | EA | EA/EA | 1 | 1 |  | Parent.Quantity | B - SHELL |  | B2030 - Exterior Doors | B2031 - Glazed Doors & Entrances | 08 - OPENINGS | 08 43 00 - Storefronts | Material |  | M08 | M08 43 00 | 6 | B2031_010
Code, 5: 08.71.00.005.0 | Automatic Operator | EA | EA/EA | 1 | 1 |  | B2031_010_Automatic Bi-parting Sliding Door-ID.Count | B - SHELL |  | B2030 - Exterior Doors | B2031 - Glazed Doors & Entrances | 08 - OPENINGS | 08 71 00 - Door Hardware |  |  |  |  | 5 | B2031_010
Code, 6: LGLA001 | Glazing and Curtain Wall Labor | HR | HR/EA | 32 | 1 |  | Parent.Quantity | B - SHELL |  | B2030 - Exterior Doors | B2031 - Glazed Doors & Entrances | 08 - OPENINGS | 08 71 00 - Door Hardware | Labor | LGLA |  |  | 6 | B2031_010
Code, 6: M08.71.00.005 | Automatic Operator | EA | EA/EA | 1 | 1 |  | Parent.Quantity | B - SHELL |  | B2030 - Exterior Doors | B2031 - Glazed Doors & Entrances | 08 - OPENINGS | 08 71 00 - Door Hardware | Material |  | M08 | M08 71 00 | 6 | B2031_010
Code, 4: B2031_020 | Automatic Telescoping Sliding Door-ID | EA |  | 1 | 1 |  | B2031_020_Automatic Telescoping Sliding Door-ID.Count | B - SHELL |  | B2030 - Exterior Doors | B2031 - Glazed Doors & Entrances | [6 empty] | 4 | B2031_020
Code, 5: 08.43.00.002.0 | Double Sliding Storefront Door | EA | EA/EA | 1 | 1 |  | B2031_020_Automatic Telescoping Sliding Door-ID.Count | B - SHELL |  | B2030 - Exterior Doors | B2031 - Glazed Doors & Entrances | 08 - OPENINGS | 08 43 00 - Storefronts |  |  |  |  | 5 | B2031_020
Code, 6: LGLA001 | Glazing and Curtain Wall Labor | HR | HR/EA | 22.857 | 1 |  | Parent.Quantity | B - SHELL |  | B2030 - Exterior Doors | B2031 - Glazed Doors & Entrances | 08 - OPENINGS | 08 43 00 - Storefronts | Labor | LGLA |  |  | 6 | B2031_020
Code, 6: M08.43.00.002 | Double Sliding Storefront Door | EA | EA/EA | 1 | 1 |  | Parent.Quantity | B - SHELL |  | B2030 - Exterior Doors | B2031 - Glazed Doors & Entrances | 08 - OPENINGS | 08 43 00 - Storefronts | Material |  | M08 | M08 43 00 | 6 | B2031_020
Code, 5: 08.71.00.005.0 | Automatic Operator | EA | EA/EA | 1 | 1 |  | B2031_020_Automatic Telescoping Sliding Door-ID.Count | B - SHELL |  | B2030 - Exterior Doors | B2031 - Glazed Doors & Entrances | 08 - OPENINGS | 08 71 00 - Door Hardware |  |  |  |  | 5 | B2031_020
Code, 6: LGLA001 | Glazing and Curtain Wall Labor | HR | HR/EA | 32 | 1 |  | Parent.Quantity | B - SHELL |  | B2030 - Exterior Doors | B2031 - Glazed Doors & Entrances | 08 - OPENINGS | 08 71 00 - Door Hardware | Labor | LGLA |  |  | 6 | B2031_020
Code, 6: M08.71.00.005 | Automatic Operator | EA | EA/EA | 1 | 1 |  | Parent.Quantity | B - SHELL |  | B2030 - Exterior Doors | B2031 - Glazed Doors & Entrances | 08 - OPENINGS | 08 71 00 - Door Hardware | Material |  | M08 | M08 71 00 | 6 | B2031_020
Code, 4: B2031_030 | Double Storefront Door-ID | EA |  | 1 | 1 |  | B2031_030_Double Storefront Door-ID.Count | B - SHELL |  | B2030 - Exterior Doors | B2031 - Glazed Doors & Entrances | [6 empty] | 4 | B2031_030
Code, 5: 08.43.00.001.0 | Double Storefront Door | EA | EA/EA | 1 | 1 |  | B2031_030_Double Storefront Door-ID.Count | B - SHELL |  | B2030 - Exterior Doors | B2031 - Glazed Doors & Entrances | 08 - OPENINGS | 08 43 00 - Storefronts |  |  |  |  | 5 | B2031_030
Code, 6: LGLA001 | Glazing and Curtain Wall Labor | HR | HR/EA | 11.429 | 1 |  | Parent.Quantity | B - SHELL |  | B2030 - Exterior Doors | B2031 - Glazed Doors & Entrances | 08 - OPENINGS | 08 43 00 - Storefronts | Labor | LGLA |  |  | 6 | B2031_030
Code, 6: M08.43.00.001 | Double Storefront Door | EA | EA/EA | 1 | 1 |  | Parent.Quantity | B - SHELL |  | B2030 - Exterior Doors | B2031 - Glazed Doors & Entrances | 08 - OPENINGS | 08 43 00 - Storefronts | Material |  | M08 | M08 43 00 | 6 | B2031_030
Code, 5: 08.71.00.005.0 | Automatic Operator | EA | EA/EA | 1 | 1 |  | B2031_030_Double Storefront Door-ID.Count | B - SHELL |  | B2030 - Exterior Doors | B2031 - Glazed Doors & Entrances | 08 - OPENINGS | 08 71 00 - Door Hardware |  |  |  |  | 5 | B2031_030
Code, 6: LGLA001 | Glazing and Curtain Wall Labor | HR | HR/EA | 32 | 1 |  | Parent.Quantity | B - SHELL |  | B2030 - Exterior Doors | B2031 - Glazed Doors & Entrances | 08 - OPENINGS | 08 71 00 - Door Hardware | Labor | LGLA |  |  | 6 | B2031_030
Code, 6: M08.71.00.005 | Automatic Operator | EA | EA/EA | 1 | 1 |  | Parent.Quantity | B - SHELL |  | B2030 - Exterior Doors | B2031 - Glazed Doors & Entrances | 08 - OPENINGS | 08 71 00 - Door Hardware | Material |  | M08 | M08 71 00 | 6 | B2031_030
Code, 4: B2031_040 | Emergency Dept Storefront Door-ID | EA |  | 1 | 1 |  | B2031_040_Emergency Dept Storefront Door-ID.Count | B - SHELL |  | B2030 - Exterior Doors | B2031 - Glazed Doors & Entrances | [6 empty] | 4 | B2031_040
Code, 5: 08.43.00.004.0 | Emergency Dept Storefront Entry | EA | EA/EA | 1 | 1 |  | B2031_040_Emergency Dept Storefront Door-ID.Count | B - SHELL |  | B2030 - Exterior Doors | B2031 - Glazed Doors & Entrances | 08 - OPENINGS | 08 43 00 - Storefronts |  |  |  |  | 5 | B2031_040
Code, 6: LGLA001 | Glazing and Curtain Wall Labor | HR | HR/EA | 22.857 | 1 |  | Parent.Quantity | B - SHELL |  | B2030 - Exterior Doors | B2031 - Glazed Doors & Entrances | 08 - OPENINGS | 08 43 00 - Storefronts | Labor | LGLA |  |  | 6 | B2031_040
Code, 6: M08.43.00.004 | Emergency Dept Storefront Entry | EA | EA/EA | 1 | 1 |  | Parent.Quantity | B - SHELL |  | B2030 - Exterior Doors | B2031 - Glazed Doors & Entrances | 08 - OPENINGS | 08 43 00 - Storefronts | Material |  | M08 | M08 43 00 | 6 | B2031_040
Code, 5: 08.71.00.005.0 | Automatic Operator | EA | EA/EA | 1 | 1 |  | B2031_040_Emergency Dept Storefront Door-ID.Count | B - SHELL |  | B2030 - Exterior Doors | B2031 - Glazed Doors & Entrances | 08 - OPENINGS | 08 71 00 - Door Hardware |  |  |  |  | 5 | B2031_040
Code, 6: LGLA001 | Glazing and Curtain Wall Labor | HR | HR/EA | 32 | 1 |  | Parent.Quantity | B - SHELL |  | B2030 - Exterior Doors | B2031 - Glazed Doors & Entrances | 08 - OPENINGS | 08 71 00 - Door Hardware | Labor | LGLA |  |  | 6 | B2031_040
Code, 6: M08.71.00.005 | Automatic Operator | EA | EA/EA | 1 | 1 |  | Parent.Quantity | B - SHELL |  | B2030 - Exterior Doors | B2031 - Glazed Doors & Entrances | 08 - OPENINGS | 08 71 00 - Door Hardware | Material |  | M08 | M08 71 00 | 6 | B2031_040
Code, 4: B2031_050 | Aluminium Door-ID | EA |  | 1 | 1 |  | B2031_050_Aluminium Door-ID.Count | B - SHELL |  | B2030 - Exterior Doors | B2031 - Glazed Doors & Entrances | [6 empty] | 4 | B2031_050
Code, 5: 08.13.00.100.0 | Aluminium Door | EA | EA/EA | 1 | 1 |  | B2031_050_Aluminium Door-ID.Count | B - SHELL |  | B2030 - Exterior Doors | B2031 - Glazed Doors & Entrances | 08 - OPENINGS | 08 13 00 - Metal Doors |  |  |  |  | 5 | B2031_050
Code, 6: LGLA001 | Glazing and Curtain Wall Labor | HR | HR/EA | 10 | 1 |  | Parent.Quantity | B - SHELL |  | B2030 - Exterior Doors | B2031 - Glazed Doors & Entrances | 08 - OPENINGS | 08 13 00 - Metal Doors | Labor | LGLA |  |  | 6 | B2031_050
Code, 6: M08.13.00.100 | Aluminium Door - Materials | EA | EA/EA | 1 | 1 |  | Parent.Quantity | B - SHELL |  | B2030 - Exterior Doors | B2031 - Glazed Doors & Entrances | 08 - OPENINGS | 08 13 00 - Metal Doors | Material |  | M08 | M08 13 00 | 6 | B2031_050
Code, 4: B2031_060 | Storefront Door-ID | EA |  | 1 | 1 |  | B2031_060_Storefront Door-ID.Count | B - SHELL |  | B2030 - Exterior Doors | B2031 - Glazed Doors & Entrances | [6 empty] | 4 | B2031_060
Code, 5: 08.13.00.101.0 | Storefront Door | EA | EA/EA | 1 | 1 |  | B2031_060_Storefront Door-ID.Count | B - SHELL |  | B2030 - Exterior Doors | B2031 - Glazed Doors & Entrances | 08 - OPENINGS | 08 13 00 - Metal Doors |  |  |  |  | 5 | B2031_060
Code, 6: LGLA001 | Glazing and Curtain Wall Labor | HR | HR/EA | 10 | 1 |  | Parent.Quantity | B - SHELL |  | B2030 - Exterior Doors | B2031 - Glazed Doors & Entrances | 08 - OPENINGS | 08 13 00 - Metal Doors | Labor | LGLA |  |  | 6 | B2031_060
Code, 6: M08.13.00.101 | Storefront Door - Materials | EA | EA/EA | 1 | 1 |  | Parent.Quantity | B - SHELL |  | B2030 - Exterior Doors | B2031 - Glazed Doors & Entrances | 08 - OPENINGS | 08 13 00 - Metal Doors | Material |  | M08 | M08 13 00 | 6 | B2031_060
Code, 4: B2031_070 | Glass Door-ID | EA |  | 1 | 1 |  | B2031_070_Glass Door-ID.Count | B - SHELL |  | B2030 - Exterior Doors | B2031 - Glazed Doors & Entrances | [6 empty] | 4 | B2031_070
Code, 5: 08.13.00.102.0 | Glass Door | EA | EA/EA | 1 | 1 |  | B2031_070_Glass Door-ID.Count | B - SHELL |  | B2030 - Exterior Doors | B2031 - Glazed Doors & Entrances | 08 - OPENINGS | 08 13 00 - Metal Doors |  |  |  |  | 5 | B2031_070
Code, 6: LGLA001 | Glazing and Curtain Wall Labor | HR | HR/EA | 10 | 1 |  | Parent.Quantity | B - SHELL |  | B2030 - Exterior Doors | B2031 - Glazed Doors & Entrances | 08 - OPENINGS | 08 13 00 - Metal Doors | Labor | LGLA |  |  | 6 | B2031_070
Code, 6: M08.13.00.102 | Glass Door - Materials | EA | EA/EA | 1 | 1 |  | Parent.Quantity | B - SHELL |  | B2030 - Exterior Doors | B2031 - Glazed Doors & Entrances | 08 - OPENINGS | 08 13 00 - Metal Doors | Material |  | M08 | M08 13 00 | 6 | B2031_070
Code, 4: B2031_080 | Alu-Glass Door-ID | EA |  | 1 | 1 |  | B2031_080_Alu-Glass Door-ID.Count | B - SHELL |  | B2030 - Exterior Doors | B2031 - Glazed Doors & Entrances | [6 empty] | 4 | B2031_080
Code, 5: 08.13.00.103.0 | Alu-Glass Door | EA | EA/EA | 1 | 1 |  | B2031_080_Alu-Glass Door-ID.Count | B - SHELL |  | B2030 - Exterior Doors | B2031 - Glazed Doors & Entrances | 08 - OPENINGS | 08 13 00 - Metal Doors |  |  |  |  | 5 | B2031_080
Code, 6: LGLA001 | Glazing and Curtain Wall Labor | HR | HR/EA | 10 | 1 |  | Parent.Quantity | B - SHELL |  | B2030 - Exterior Doors | B2031 - Glazed Doors & Entrances | 08 - OPENINGS | 08 13 00 - Metal Doors | Labor | LGLA |  |  | 6 | B2031_080
Code, 6: M08.13.00.103 | Alu-Glass Door - Materials | EA | EA/EA | 1 | 1 |  | Parent.Quantity | B - SHELL |  | B2030 - Exterior Doors | B2031 - Glazed Doors & Entrances | 08 - OPENINGS | 08 13 00 - Metal Doors | Material |  | M08 | M08 13 00 | 6 | B2031_080
Code, 4: B2031_090 | Sliding Terrace Door-ID | EA |  | 1 | 1 |  | B2031_090_Sliding Terrace Door-ID.Count | B - SHELL |  | B2030 - Exterior Doors | B2031 - Glazed Doors & Entrances | [6 empty] | 4 | B2031_090
Code, 5: 08.13.00.104.0 | Sliding Terrace Door | EA | EA/EA | 1 | 1 |  | B2031_090_Sliding Terrace Door-ID.Count | B - SHELL |  | B2030 - Exterior Doors | B2031 - Glazed Doors & Entrances | 08 - OPENINGS | 08 13 00 - Metal Doors |  |  |  |  | 5 | B2031_090
Code, 6: LGLA001 | Glazing and Curtain Wall Labor | HR | HR/EA | 8 | 1 |  | Parent.Quantity | B - SHELL |  | B2030 - Exterior Doors | B2031 - Glazed Doors & Entrances | 08 - OPENINGS | 08 13 00 - Metal Doors | Labor | LGLA |  |  | 6 | B2031_090
Code, 6: M08.13.00.104 | Sliding Terrace Door - Materials | EA | EA/EA | 1 | 1 |  | Parent.Quantity | B - SHELL |  | B2030 - Exterior Doors | B2031 - Glazed Doors & Entrances | 08 - OPENINGS | 08 13 00 - Metal Doors | Material |  | M08 | M08 13 00 | 6 | B2031_090
Code, 4: B2032_010 | Ext Metal Door, Single Unrated-ID | EA |  | 1 | 1 |  | B2032_010_Ext Metal Door, Single Unrated-ID.Count | B - SHELL |  | B2030 - Exterior Doors | B2032 - Solid Exterior Doors | [6 empty] | 4 | B2032_010
Code, 5: 08.12.00.001.0 | Metal Frame Single Unrated | EA | EA/EA | 1 | 1 |  | B2032_010_Ext Metal Door, Single Unrated-ID.Count | B - SHELL |  | B2030 - Exterior Doors | B2032 - Solid Exterior Doors | 08 - OPENINGS | 08 12 00 - Metal Frames |  |  |  |  | 5 | B2032_010
Code, 6: LPLA001 | Drywall / Plasterer | HR | HR/EA | 1 | 1 |  | Parent.Quantity | B - SHELL |  | B2030 - Exterior Doors | B2032 - Solid Exterior Doors | 08 - OPENINGS | 08 12 00 - Metal Frames | Labor | LPLA |  |  | 6 | B2032_010
Code, 6: M08.12.00.001 | Metal Frame Single Unrated | EA | EA/EA | 1 | 1 |  | Parent.Quantity | B - SHELL |  | B2030 - Exterior Doors | B2032 - Solid Exterior Doors | 08 - OPENINGS | 08 12 00 - Metal Frames | Material |  | M08 | M08 12 00 | 6 | B2032_010
Code, 5: 08.13.00.001.0 | HM Doors Unrated | EA | EA/EA | 1 | 1 |  | B2032_010_Ext Metal Door, Single Unrated-ID.Count | B - SHELL |  | B2030 - Exterior Doors | B2032 - Solid Exterior Doors | 08 - OPENINGS | 08 13 00 - Metal Doors |  |  |  |  | 5 | B2032_010
Code, 6: LPLA001 | Drywall / Plasterer | HR | HR/EA | 0.941 | 1 |  | Parent.Quantity | B - SHELL |  | B2030 - Exterior Doors | B2032 - Solid Exterior Doors | 08 - OPENINGS | 08 13 00 - Metal Doors | Labor | LPLA |  |  | 6 | B2032_010
Code, 6: M08.13.00.001 | HM Doors Unrated | EA | EA/EA | 1 | 1 |  | Parent.Quantity | B - SHELL |  | B2030 - Exterior Doors | B2032 - Solid Exterior Doors | 08 - OPENINGS | 08 13 00 - Metal Doors | Material |  | M08 | M08 13 00 | 6 | B2032_010
Code, 5: 08.71.00.003.0 | Door Hardware Allowance | EA | EA/EA | 1 | 1 |  | B2032_010_Ext Metal Door, Single Unrated-ID.Count | B - SHELL |  | B2030 - Exterior Doors | B2032 - Solid Exterior Doors | 08 - OPENINGS | 08 71 00 - Door Hardware |  |  |  |  | 5 | B2032_010
Code, 6: LCAR001 | Finish Carpenter | HR | HR/EA | 4 | 1 |  | Parent.Quantity | B - SHELL |  | B2030 - Exterior Doors | B2032 - Solid Exterior Doors | 08 - OPENINGS | 08 71 00 - Door Hardware | Labor | LCAR |  |  | 6 | B2032_010
Code, 6: M08.71.00.003 | Door Hardware Allowance | EA | EA/EA | 1 | 1 |  | Parent.Quantity | B - SHELL |  | B2030 - Exterior Doors | B2032 - Solid Exterior Doors | 08 - OPENINGS | 08 71 00 - Door Hardware | Material |  | M08 | M08 71 00 | 6 | B2032_010
Code, 4: B2032_012 | External Door-ID | EA |  | 1 | 1 |  | B2032_012_External Door-ID.Count | B - SHELL |  | B2030 - Exterior Doors | B2032 - Solid Exterior Doors | [6 empty] | 4 | B2032_012
Code, 5: 08.14.00.100.0 | External Door | EA | EA/EA | 1 | 1 |  | B2032_012_External Door-ID.Count | B - SHELL |  | B2030 - Exterior Doors | B2032 - Solid Exterior Doors | 08 - OPENINGS | 08 14 00 - Wood Doors |  |  |  |  | 5 | B2032_012
Code, 6: LCAR001 | Finish Carpenter | HR | HR/EA | 2 | 1 |  | Parent.Quantity | B - SHELL |  | B2030 - Exterior Doors | B2032 - Solid Exterior Doors | 08 - OPENINGS | 08 14 00 - Wood Doors | Labor | LCAR |  |  | 6 | B2032_012
Code, 6: M08.14.00.100 | External Door - Materials | EA | EA/EA | 1 | 1 |  | Parent.Quantity | B - SHELL |  | B2030 - Exterior Doors | B2032 - Solid Exterior Doors | 08 - OPENINGS | 08 14 00 - Wood Doors | Material |  | M08 | M08 14 00 | 6 | B2032_012
Code, 4: B2032_020 | Ext Metal Door, Double Unrated-ID | EA |  | 1 | 1 |  | B2032_020_Ext Metal Door, Double Unrated-ID.Count | B - SHELL |  | B2030 - Exterior Doors | B2032 - Solid Exterior Doors | [6 empty] | 4 | B2032_020
Code, 5: 08.12.00.002.0 | Metal Frame Double Unrated | EA | EA/EA | 1 | 1 |  | B2032_020_Ext Metal Door, Double Unrated-ID.Count | B - SHELL |  | B2030 - Exterior Doors | B2032 - Solid Exterior Doors | 08 - OPENINGS | 08 12 00 - Metal Frames |  |  |  |  | 5 | B2032_020
Code, 6: LPLA001 | Drywall / Plasterer | HR | HR/EA | 1.143 | 1 |  | Parent.Quantity | B - SHELL |  | B2030 - Exterior Doors | B2032 - Solid Exterior Doors | 08 - OPENINGS | 08 12 00 - Metal Frames | Labor | LPLA |  |  | 6 | B2032_020
Code, 6: M08.12.00.002 | Metal Frame Double Unrated | EA | EA/EA | 1 | 1 |  | Parent.Quantity | B - SHELL |  | B2030 - Exterior Doors | B2032 - Solid Exterior Doors | 08 - OPENINGS | 08 12 00 - Metal Frames | Material |  | M08 | M08 12 00 | 6 | B2032_020
Code, 5: 08.13.00.001.0 | HM Doors Unrated | EA | EA/EA | 2 | 1 |  | B2032_020_Ext Metal Door, Double Unrated-ID.Count | B - SHELL |  | B2030 - Exterior Doors | B2032 - Solid Exterior Doors | 08 - OPENINGS | 08 13 00 - Metal Doors |  |  |  |  | 5 | B2032_020
Code, 6: LPLA001 | Drywall / Plasterer | HR | HR/EA | 0.941 | 1 |  | Parent.Quantity | B - SHELL |  | B2030 - Exterior Doors | B2032 - Solid Exterior Doors | 08 - OPENINGS | 08 13 00 - Metal Doors | Labor | LPLA |  |  | 6 | B2032_020
Code, 6: M08.13.00.001 | HM Doors Unrated | EA | EA/EA | 1 | 1 |  | Parent.Quantity | B - SHELL |  | B2030 - Exterior Doors | B2032 - Solid Exterior Doors | 08 - OPENINGS | 08 13 00 - Metal Doors | Material |  | M08 | M08 13 00 | 6 | B2032_020
Code, 5: 08.71.00.003.0 | Door Hardware Allowance | EA | EA/EA | 2 | 1 |  | B2032_020_Ext Metal Door, Double Unrated-ID.Count | B - SHELL |  | B2030 - Exterior Doors | B2032 - Solid Exterior Doors | 08 - OPENINGS | 08 71 00 - Door Hardware |  |  |  |  | 5 | B2032_020
Code, 6: LCAR001 | Finish Carpenter | HR | HR/EA | 4 | 1 |  | Parent.Quantity | B - SHELL |  | B2030 - Exterior Doors | B2032 - Solid Exterior Doors | 08 - OPENINGS | 08 71 00 - Door Hardware | Labor | LCAR |  |  | 6 | B2032_020
Code, 6: M08.71.00.003 | Door Hardware Allowance | EA | EA/EA | 1 | 1 |  | Parent.Quantity | B - SHELL |  | B2030 - Exterior Doors | B2032 - Solid Exterior Doors | 08 - OPENINGS | 08 71 00 - Door Hardware | Material |  | M08 | M08 71 00 | 6 | B2032_020
Code, 4: B2032_021 | Ext Metal Door, Double Fire Rated-ID | EA |  | 1 | 1 |  | B2032_021_Ext Metal Door, Double Fire Rated-ID.Count | B - SHELL |  | B2030 - Exterior Doors | B2032 - Solid Exterior Doors | [6 empty] | 4 | B2032_021
Code, 5: 08.12.00.003.0 | Metal Frame Double Rated | EA | EA/EA | 1 | 1 |  | B2032_021_Ext Metal Door, Double Fire Rated-ID.Count | B - SHELL |  | B2030 - Exterior Doors | B2032 - Solid Exterior Doors | 08 - OPENINGS | 08 12 00 - Metal Frames |  |  |  |  | 5 | B2032_021
Code, 6: LPLA001 | Drywall / Plasterer | HR | HR/EA | 1.143 | 1 |  | Parent.Quantity | B - SHELL |  | B2030 - Exterior Doors | B2032 - Solid Exterior Doors | 08 - OPENINGS | 08 12 00 - Metal Frames | Labor | LPLA |  |  | 6 | B2032_021
Code, 6: M08.12.00.003 | Metal Frame Double Rated | EA | EA/EA | 1 | 1 |  | Parent.Quantity | B - SHELL |  | B2030 - Exterior Doors | B2032 - Solid Exterior Doors | 08 - OPENINGS | 08 12 00 - Metal Frames | Material |  | M08 | M08 12 00 | 6 | B2032_021
Code, 5: 08.13.00.002.0 | HM Doors Rated | EA | EA/EA | 2 | 1 |  | B2032_021_Ext Metal Door, Double Fire Rated-ID.Count | B - SHELL |  | B2030 - Exterior Doors | B2032 - Solid Exterior Doors | 08 - OPENINGS | 08 13 00 - Metal Doors |  |  |  |  | 5 | B2032_021
Code, 6: LPLA001 | Drywall / Plasterer | HR | HR/EA | 0.941 | 1 |  | Parent.Quantity | B - SHELL |  | B2030 - Exterior Doors | B2032 - Solid Exterior Doors | 08 - OPENINGS | 08 13 00 - Metal Doors | Labor | LPLA |  |  | 6 | B2032_021
Code, 6: M08.13.00.002 | HM Doors Rated | EA | EA/EA | 1 | 1 |  | Parent.Quantity | B - SHELL |  | B2030 - Exterior Doors | B2032 - Solid Exterior Doors | 08 - OPENINGS | 08 13 00 - Metal Doors | Material |  | M08 | M08 13 00 | 6 | B2032_021
Code, 5: 08.71.00.003.0 | Door Hardware Allowance | EA | EA/EA | 2 | 1 |  | B2032_021_Ext Metal Door, Double Fire Rated-ID.Count | B - SHELL |  | B2030 - Exterior Doors | B2032 - Solid Exterior Doors | 08 - OPENINGS | 08 71 00 - Door Hardware |  |  |  |  | 5 | B2032_021
Code, 6: LCAR001 | Finish Carpenter | HR | HR/EA | 4 | 1 |  | Parent.Quantity | B - SHELL |  | B2030 - Exterior Doors | B2032 - Solid Exterior Doors | 08 - OPENINGS | 08 71 00 - Door Hardware | Labor | LCAR |  |  | 6 | B2032_021
Code, 6: M08.71.00.003 | Door Hardware Allowance | EA | EA/EA | 1 | 1 |  | Parent.Quantity | B - SHELL |  | B2030 - Exterior Doors | B2032 - Solid Exterior Doors | 08 - OPENINGS | 08 71 00 - Door Hardware | Material |  | M08 | M08 71 00 | 6 | B2032_021
Code, 4: B2032_025 | External Entrance Door-ID | EA |  | 1 | 1 |  | B2032_025_External Entrance Door-ID.Count | B - SHELL |  | B2030 - Exterior Doors | B2032 - Solid Exterior Doors | [6 empty] | 4 | B2032_025
Code, 5: 08.14.00.101.0 | External Entrance Door | EA | EA/EA | 1 | 1 |  | B2032_025_External Entrance Door-ID.Count | B - SHELL |  | B2030 - Exterior Doors | B2032 - Solid Exterior Doors | 08 - OPENINGS | 08 14 00 - Wood Doors |  |  |  |  | 5 | B2032_025
Code, 6: LCAR001 | Finish Carpenter | HR | HR/EA | 2 | 1 |  | Parent.Quantity | B - SHELL |  | B2030 - Exterior Doors | B2032 - Solid Exterior Doors | 08 - OPENINGS | 08 14 00 - Wood Doors | Labor | LCAR |  |  | 6 | B2032_025
Code, 6: M08.14.00.101 | External Entrance Door - Materials | EA | EA/EA | 1 | 1 |  | Parent.Quantity | B - SHELL |  | B2030 - Exterior Doors | B2032 - Solid Exterior Doors | 08 - OPENINGS | 08 14 00 - Wood Doors | Material |  | M08 | M08 14 00 | 6 | B2032_025
Code, 4: B2034_010 | Overhead Coiling Door, Fire Rated-ID | EA |  | 1 | 1 |  | B2034_010_Overhead Coiling Door, Fire Rated-ID.Count | B - SHELL |  | B2030 - Exterior Doors | B2034 - Overhead Doors | [6 empty] | 4 | B2034_010
Code, 5: 08.33.00.001.0 | Overhead Coiling Rated Fire Door | EA | EA/EA | 1 | 1 |  | B2034_010_Overhead Coiling Door, Fire Rated-ID.Width*B2034_010_Overhead Coiling Door, Fire Rated-ID.Height | B - SHELL |  | B2030 - Exterior Doors | B2034 - Overhead Doors | 08 - OPENINGS | 08 33 00 - Coiling Doors and Grilles |  |  |  |  | 5 | B2034_010
Code, 6: LCAR001 | Finish Carpenter | HR | HR/EA | 0.1 | 1 |  | Parent.Quantity | B - SHELL |  | B2030 - Exterior Doors | B2034 - Overhead Doors | 08 - OPENINGS | 08 33 00 - Coiling Doors and Grilles | Labor | LCAR |  |  | 6 | B2034_010
Code, 6: M08.33.00.001 | Overhead Coiling Rated Fire Door | EA | EA/EA | 1 | 1 |  | Parent.Quantity | B - SHELL |  | B2030 - Exterior Doors | B2034 - Overhead Doors | 08 - OPENINGS | 08 33 00 - Coiling Doors and Grilles | Material |  | M08 | M08 33 00 | 6 | B2034_010
[6 empty] | INTERIORS | - |  | 1 | 1 | 0 | 1 | C - INTERIORS | [9 empty] | 1 | bar: Code, 1 to Code, 6
Code, 2: C20 | Stairs | - |  | 1 | 1 | 0 | 1 | C - INTERIORS | C20 - Stairs | [8 empty] | 2
Code, 4: C2011_004 | Internal Precast Concrete Stair-ID | EA |  | 1 | 1 | 0 | C2011_004_Internal Precast Concrete Stair-ID.Count | C - INTERIORS | C20 - Stairs | C2010 - Stair Construction | C2011 - Regular Stairs | [6 empty] | 4 | C2011_004
Code, 5: 03.41.00.151.0 | Install Interior Precast Concrete Stair | EA | EA/EA | 1 | 1 | 0 | C2011_004_Internal Precast Concrete Stair-ID.Count | C - INTERIORS | C20 - Stairs | C2010 - Stair Construction | C2011 - Regular Stairs | 03 - CONCRETE | 03 41 00 - Precast Structural Concrete |  |  |  |  | 5 | C2011_004
Code, 6: LCON005 | Precast Concrete Labor | HR | HR/EA | 8 | 1 | 0 | Parent.Quantity | C - INTERIORS | C20 - Stairs | C2010 - Stair Construction | C2011 - Regular Stairs | 03 - CONCRETE | 03 41 00 - Precast Structural Concrete | Labor | LCON |  |  | 6 | C2011_004
Code, 6: M03.41.00.151 | Interior Precast Concrete Stair - Materials | EA | EA/EA | 1 | 1.01 | 0 | Parent.Quantity | C - INTERIORS | C20 - Stairs | C2010 - Stair Construction | C2011 - Regular Stairs | 03 - CONCRETE | 03 41 00 - Precast Structural Concrete | Material |  | M03 | M03 41 00 | 6 | C2011_004
Code, 4: C2011_005 | Internal Precast Concrete Stair Landing-ID | EA |  | 1 | 1 | 0 | C2011_005_Internal Precast Concrete Stair Landing-ID.Count | C - INTERIORS | C20 - Stairs | C2010 - Stair Construction | C2011 - Regular Stairs | [6 empty] | 4 | C2011_005
Code, 5: 03.41.00.161.0 | Install Interior Precast Concrete Stair Landing | EA | EA/EA | 1 | 1 | 0 | C2011_005_Internal Precast Concrete Stair Landing-ID.Count | C - INTERIORS | C20 - Stairs | C2010 - Stair Construction | C2011 - Regular Stairs | 03 - CONCRETE | 03 41 00 - Precast Structural Concrete |  |  |  |  | 5 | C2011_005
Code, 6: LCON005 | Precast Concrete Labor | HR | HR/EA | 1 | 1 | 0 | Parent.Quantity | C - INTERIORS | C20 - Stairs | C2010 - Stair Construction | C2011 - Regular Stairs | 03 - CONCRETE | 03 41 00 - Precast Structural Concrete | Labor | LCON |  |  | 6 | C2011_005
Code, 6: M03.41.00.161 | Interior Precast Concrete Stair Landing - Materials | EA | EA/EA | 1 | 1.01 | 0 | Parent.Quantity | C - INTERIORS | C20 - Stairs | C2010 - Stair Construction | C2011 - Regular Stairs | 03 - CONCRETE | 03 41 00 - Precast Structural Concrete | Material |  | M03 | M03 41 00 | 6 | C2011_005
Code, 4: C2014_001 | Stair Handrail-ID | LF |  | 1 | 1 | 0 | C2014_001_Stair Handrail-ID.Length | C - INTERIORS | C20 - Stairs | C2010 - Stair Construction | C2014 - Stair Handrails and Balustrades | [6 empty] | 4 | C2014_001
Code, 5: 06.81.00.101.0 | Fix Stair Handrail | LF | LF/LF | 1 | 1 | 0 | C2014_001_Stair Handrail-ID.Length | C - INTERIORS | C20 - Stairs | C2010 - Stair Construction | C2014 - Stair Handrails and Balustrades | 06 - WOODS, PLASTICS, COMPOSITES | 06 81 00 - Composite Railings |  |  |  |  | 5 | C2014_001
Code, 6: LCAR001 | Finish Carpenter | HR | HR/LF | 0.1 | 1 | 0 | Parent.Quantity | C - INTERIORS | C20 - Stairs | C2010 - Stair Construction | C2014 - Stair Handrails and Balustrades | 06 - WOODS, PLASTICS, COMPOSITES | 06 81 00 - Composite Railings | Labor | LCAR |  |  | 6 | C2014_001
Code, 6: M06.81.00.101 | Stair Handrail - Materials | LF | LF/LF | 1 | 1 | 0 | Parent.Quantity | C - INTERIORS | C20 - Stairs | C2010 - Stair Construction | C2014 - Stair Handrails and Balustrades | 06 - WOODS, PLASTICS, COMPOSITES | 06 81 00 - Composite Railings | Material |  | M06 | M06 81 00 | 6 | C2014_001
[6 empty] | SERVICES | - |  | 1 | 1 | 0 | 1 | D - SERVICES | [9 empty] | 1 | bar: Code, 1 to Code, 6
Code, 2: D10 | Conveying | - |  | 1 | 1 | 0 | 1 | D - SERVICES | D10 - Conveying | [8 empty] | 2
Code, 3: D1010 | Elevators & Lifts | - |  | 1 | 1 | 0 | 1 | D - SERVICES | D10 - Conveying | D1010 - Elevators & Lifts | [7 empty] | 3
Code, 4: D1011_010 | Passenger Elevators-ID | EA |  | 1 | 1 | 0 | D1011_010_Passenger Elevators-ID.Count | D - SERVICES | D10 - Conveying | D1010 - Elevators & Lifts | D1011 - Passenger Elevators | [6 empty] | 4 | D1011_010
Code, 5: 05.51.10.001.0 | Elevator Pit Ladders | EA | EA/EA | 1 | 1 | 0 | D1011_010_Passenger Elevators-ID.Count | D - SERVICES | D10 - Conveying | D1010 - Elevators & Lifts | D1011 - Passenger Elevators | 05 - METALS | 05 51 10 - Metal Stairs |  |  |  |  | 5 | D1011_010
Code, 6: LELE003 | Elevator Installation Labor | HR | HR/EA | 1.502 | 1 | 0 | Parent.Quantity | D - SERVICES | D10 - Conveying | D1010 - Elevators & Lifts | D1011 - Passenger Elevators | 05 - METALS | 05 51 10 - Metal Stairs | Labor | LELE |  |  | 6 | D1011_010
Code, 6: M05.51.10.001 | Elevator Pit Ladders | EA | EA/EA | 1 | 1 | 0 | Parent.Quantity | D - SERVICES | D10 - Conveying | D1010 - Elevators & Lifts | D1011 - Passenger Elevators | 05 - METALS | 05 51 10 - Metal Stairs | Material |  | M05 | M05 51 10 | 6 | D1011_010
Code, 5: 14.21.21.010.0 | Passenger Elevator | EA | EA/EA | 1 | 1 | 0 | D1011_010_Passenger Elevators-ID.Count | D - SERVICES | D10 - Conveying | D1010 - Elevators & Lifts | D1011 - Passenger Elevators | 14 - CONVEYING EQUIPMENT | 14 21 21 - Electric Traction Elevators |  |  |  |  | 5 | D1011_010
Code, 6: LELE003 | Elevator Installation Labor | HR | HR/EA | 320 | 1 | 0 | Parent.Quantity | D - SERVICES | D10 - Conveying | D1010 - Elevators & Lifts | D1011 - Passenger Elevators | 14 - CONVEYING EQUIPMENT | 14 21 21 - Electric Traction Elevators | Labor | LELE |  |  | 6 | D1011_010
Code, 6: M14.21.21.010 | Passenger Elevator | SF | SF/EA | 1 | 1 | 0 | Parent.Quantity | D - SERVICES | D10 - Conveying | D1010 - Elevators & Lifts | D1011 - Passenger Elevators | 14 - CONVEYING EQUIPMENT | 14 21 21 - Electric Traction Elevators | Material |  | M14 | M14 21 21 | 6 | D1011_010
[6 empty] | ZONES | - | - | 1 | 1 | 0 | 1 | X - ZONES | [9 empty] | 1 | bar: Code, 1 to Code, 6
Code, 2: X20 | Area Function | - |  | 1 | 1 | 0 | 1 | X - ZONES | X20 - Area Function | [8 empty] | 2
Code, 3: X2040 | Residential | - |  | 1 | 1 | 0 | 1 | X - ZONES | X20 - Area Function | X2040 - Residential | [7 empty] | 3
Code, 4: X2040_09 | Residential Unit Module | EA |  | 1 | 1 | 0 | X2040_09_Residential Unit Module.Count | X - ZONES | X20 - Area Function | X2040 - Residential | [7 empty] | 4
Code, 1: Lifting Module into Position; Code, 5: 41.61.13.001.0 | Hoist 3x3m module to floor slab using crane | TON | TON/FT | 0.0094932 | 1 | 0 | X2040_09_Residential Unit Module.Count | X - ZONES | X20 - Area Function | X2040 - Residential | [7 empty] | 5
Code, 6: LGEN001 | Building Laborer | TON | TON/TON | 1 | 1 | 0 | Parent.Quantity | X - ZONES | X20 - Area Function | X2040 - Residential | [7 empty] | 6
Code, 6: PLIF0103 | Coles 10 t mobile crane | HR | HR/EA | 1.502 | 1 | 0 | Parent.Quantity | X - ZONES | X20 - Area Function | X2040 - Residential | [7 empty] | 6
Code, 1: Aligning and Seating Modules; Code, 5: 13.34.23.001.0 | Align module guides/brackets with slab connections | EA | EA/EA | 1 | 1 | 0 | X2040_09_Residential Unit Module.Count | X - ZONES | X20 - Area Function | X2040 - Residential | [7 empty] | 5
Code, 6: LSTR001 | Structural Steelwork Labor | HR | HR/EA | 1 | 1 | 0 | Parent.Quantity | X - ZONES | X20 - Area Function | X2040 - Residential | [7 empty] | 6
Code, 6: PFMK0003 | Beam clamp Set | EA | EA/EA | 1 | 1 | 0 | Parent.Quantity | X - ZONES | X20 - Area Function | X2040 - Residential | [7 empty] | 6
Code, 1: Intermodular Mechanical Fastening; Code, 5: 05.05.23.001.0 | Bolt or pin modules together using mechanical joinery | EA | EA/EA | 1 | 1 | 0 | X2040_09_Residential Unit Module.Count | X - ZONES | X20 - Area Function | X2040 - Residential | [7 empty] | 5
Code, 6: LSTR001 | Structural Steelwork Labor | HR | HR/EA | 1 | 1 | 0 | Parent.Quantity | X - ZONES | X20 - Area Function | X2040 - Residential | [7 empty] | 6
Code, 6: PFMK0003 | Beam clamp Set | EA | EA/EA | 1 | 1 | 0 | Parent.Quantity | X - ZONES | X20 - Area Function | X2040 - Residential | [7 empty] | 6
Code, 1: Sealing Intermodular Joints; Code, 5: 07.92.00.001.0 | Apply sealants, tape, or gaskets to seams for airtightness | EA | EA/EA | 1 | 1 | 0 | X2040_09_Residential Unit Module.Count | X - ZONES | X20 - Area Function | X2040 - Residential | [7 empty] | 5
Code, 6: LSTR001 | Structural Steelwork Labor | HR | HR/EA | 1 | 1 | 0 | Parent.Quantity | X - ZONES | X20 - Area Function | X2040 - Residential | [7 empty] | 6
Code, 6: PFMK0003 | Beam clamp Set | EA | EA/EA | 1 | 1 | 0 | Parent.Quantity | X - ZONES | X20 - Area Function | X2040 - Residential | [7 empty] | 6
Code, 1: Connect MEP Snap-Fit Interfaces; Code, 5: 22.05.00./.23.05.00. | Plug-and-play MEP connections for water, power, ventilation | EA | EA/EA | 1 | 1 | 0 | X2040_09_Residential Unit Module.Count | X - ZONES | X20 - Area Function | X2040 - Residential | [7 empty] | 5
Code, 6: LELE001 | Electrician | HR | HR/EA | 0.1 | 1 | 0 | Parent.Quantity | X - ZONES | X20 - Area Function | X2040 - Residential | [7 empty] | 6
Code, 6: LPLU001 | Plumber | HR | HR/EA | 0.1 | 1 | 0 | Parent.Quantity | X - ZONES | X20 - Area Function | X2040 - Residential | [7 empty] | 6
Code, 5: 23.05.00.001.0; Code, 6: LMEC001 | Mechanic | HR | HR/EA | 0.1 | 1 | 0 | Parent.Quantity | X - ZONES | X20 - Area Function | X2040 - Residential | [7 empty] | 6
Code, 6: PFMK0003 | Beam clamp Set | EA | EA/EA | 1 | 1 | 0 | Parent.Quantity | X - ZONES | X20 - Area Function | X2040 - Residential | [7 empty] | 6
Code, 1: Structural Tying of Module to Frame; Code, 5: 05.12.23.001.0 | Use shear brackets and structural anchors for permanent fixation | EA | EA/EA | 1 | 1 | 0 | X2040_09_Residential Unit Module.Count | X - ZONES | X20 - Area Function | X2040 - Residential | [7 empty] | 5
Code, 6: LSTR001 | Structural Steelwork Labor | HR | HR/EA | 1 | 1 | 0 | Parent.Quantity | X - ZONES | X20 - Area Function | X2040 - Residential | [7 empty] | 6
Code, 6: PFMK0003 | Beam clamp Set | EA | EA/EA | 1 | 1 | 0 | Parent.Quantity | X - ZONES | X20 - Area Function | X2040 - Residential | [7 empty] | 6
Code, 4: X2040_01 | Common Unit Module | SF | SF/SF | 1 | 1 | 0 | X2040_09_Common Unit Module.Count | X - ZONES | X20 - Area Function | X2040 - Residential | [7 empty] | 4
Code, 1: Lifting Module into Position; Code, 5: 41.61.13.001.0 | Hoist 3x3m module to floor slab using crane | TON | TON/FT | 0.0094932 | 1 | 0 | X2040_09_Common Unit Module.Count | X - ZONES | X20 - Area Function | X2040 - Residential | [7 empty] | 5
Code, 6: LGEN001 | Building Laborer | TON | TON/TON | 1 | 1 | 0 | Parent.Quantity | X - ZONES | X20 - Area Function | X2040 - Residential | [7 empty] | 6
Code, 6: PLIF0103 | Coles 10 t mobile crane | HR | HR/EA | 1.502 | 1 | 0 | Parent.Quantity | X - ZONES | X20 - Area Function | X2040 - Residential | [7 empty] | 6
Code, 1: Aligning and Seating Modules; Code, 5: 13.34.23.001.0 | Align module guides/brackets with slab connections | EA | EA/EA | 1 | 1 | 0 | X2040_09_Common Unit Module.Count | X - ZONES | X20 - Area Function | X2040 - Residential | [7 empty] | 5
Code, 6: LSTR001 | Structural Steelwork Labor | HR | HR/EA | 1 | 1 | 0 | Parent.Quantity | X - ZONES | X20 - Area Function | X2040 - Residential | [7 empty] | 6
Code, 6: PFMK0003 | Beam clamp Set | EA | EA/EA | 1 | 1 | 0 | Parent.Quantity | X - ZONES | X20 - Area Function | X2040 - Residential | [7 empty] | 6
Code, 1: Intermodular Mechanical Fastening; Code, 5: 05.05.23.001.0 | Bolt or pin modules together using mechanical joinery | EA | EA/EA | 1 | 1 | 0 | X2040_09_Common Unit Module.Count | X - ZONES | X20 - Area Function | X2040 - Residential | [7 empty] | 5
Code, 6: LSTR001 | Structural Steelwork Labor | HR | HR/EA | 1 | 1 | 0 | Parent.Quantity | X - ZONES | X20 - Area Function | X2040 - Residential | [7 empty] | 6
Code, 6: PFMK0003 | Beam clamp Set | EA | EA/EA | 1 | 1 | 0 | Parent.Quantity | X - ZONES | X20 - Area Function | X2040 - Residential | [7 empty] | 6
Code, 1: Sealing Intermodular Joints; Code, 5: 07.92.00.001.0 | Apply sealants, tape, or gaskets to seams for airtightness | EA | EA/EA | 1 | 1 | 0 | X2040_09_Common Unit Module.Count | X - ZONES | X20 - Area Function | X2040 - Residential | [7 empty] | 5
Code, 6: LSTR001 | Structural Steelwork Labor | HR | HR/EA | 1 | 1 | 0 | Parent.Quantity | X - ZONES | X20 - Area Function | X2040 - Residential | [7 empty] | 6
Code, 6: PFMK0003 | Beam clamp Set | EA | EA/EA | 1 | 1 | 0 | Parent.Quantity | X - ZONES | X20 - Area Function | X2040 - Residential | [7 empty] | 6
Code, 1: Connect MEP Snap-Fit Interfaces; Code, 5: 22.05.00.001.0 | Plug-and-play MEP connections for water, power, ventilation | EA | EA/EA | 1 | 1 | 0 | X2040_09_Common Unit Module.Count | X - ZONES | X20 - Area Function | X2040 - Residential | [7 empty] | 5
Code, 5: 26.05.00.001.0; Code, 6: LELE001 | Electrician | HR | HR/EA | 0.1 | 1 | 0 | Parent.Quantity | X - ZONES | X20 - Area Function | X2040 - Residential | [7 empty] | 6
Code, 5: 22.05.00.001.0; Code, 6: LPLU001 | Plumber | HR | HR/EA | 0.1 | 1 | 0 | Parent.Quantity | X - ZONES | X20 - Area Function | X2040 - Residential | [7 empty] | 6
Code, 5: 23.05.00.001.0; Code, 6: LMEC001 | Mechanic | HR | HR/EA | 0.1 | 1 | 0 | Parent.Quantity | X - ZONES | X20 - Area Function | X2040 - Residential | [7 empty] | 6
Code, 6: PFMK0003 | Beam clamp Set | EA | EA/EA | 1 | 1 | 0 | Parent.Quantity | X - ZONES | X20 - Area Function | X2040 - Residential | [7 empty] | 6
Code, 1: Structural Tying of Module to Frame; Code, 5: 05.12.23. | Use shear brackets and structural anchors for permanent fixation | EA | EA/EA | 1 | 1 | 0 | X2040_09_Common Unit Module.Count | X - ZONES | X20 - Area Function | X2040 - Residential | [7 empty] | 5
Code, 6: LSTR001 | Structural Steelwork Labor | HR | HR/EA | 1 | 1 | 0 | Parent.Quantity | X - ZONES | X20 - Area Function | X2040 - Residential | [7 empty] | 6
Code, 6: PFMK0003 | Beam clamp Set | EA | EA/EA | 1 | 1 | 0 | Parent.Quantity | X - ZONES | X20 - Area Function | X2040 - Residential | [7 empty] | 6
Code, 5: Masterformat Sections Required | [6 empty] | BDG Quantities Required
Source Qty
Code, 5: 31.23.00. | [6 empty] | 1
Code, 5: 31.23.20. | [6 empty] | G1031.001_Cut and Fill.Net Volume
Code, 5: 31.23.30. | [6 empty] | Parent.Quantity
Code, 5: 31.23.00. | [6 empty] | A1012_001_CIP Pad Footing-ID.Net Volume
Code, 5: 31.23.00. | [6 empty] | A1012_001_CIP Pad Footing-ID.Edge Surface Area
Code, 5: 31.23.20. | [6 empty] | (A1012_001_CIP Pad Footing-ID.Net Top Surface Area*XX)+(A1012_001_CIP Pad Footing-ID.Edge Surface Area*1)
Code, 5: 31.23.30. | [6 empty] | A1012_001_CIP Pad Footing-ID.Count
Code, 5: 03.62.00. | [6 empty] | A1012_001_CIP Pad Footing-ID.Edge Perimeter
Code, 5: 03.62.00. | [6 empty] | A1012_001_CIP Pad Footing-ID.Net Bottom Surface Area
Code, 5: 03.05.00. | [6 empty] | A1012_001_CIP Pad Footing-ID.Net Top Surface Area
Code, 5: 03.05.10. | [6 empty] | A1012_004_CIP Pedestal-ID.Net Volume
Code, 5: 03.11.00. | [6 empty] | A1012_004_CIP Pedestal-ID.Edge Surface Area
Code, 5: 03.11.00. | [6 empty] | A1012_004_CIP Pedestal-ID.Net Top Surface Area
Code, 5: 03.21.00. | [6 empty] | A1013_001_Perimeter Drainage-ID.Length
Code, 5: 03.31.00. | [6 empty] | A1032_001_Structural Slab on Grade-ID.Net Volume
Code, 5: 03.35.00. | [6 empty] | A1032_001_Structural Slab on Grade-ID.Edge Surface Area
Code, 5: 03.11.00. | [6 empty] | A1032_001_Structural Slab on Grade-ID.Net Bottom Surface Area
Code, 5: 03.11.00. | [6 empty] | A1032_001_Structural Slab on Grade-ID.Net Top Surface Area
Code, 5: 03.21.00. | [6 empty] | A1034_005_Elevator Pit Wall-ID.Net Volume
Code, 5: 03.31.00. | [6 empty] | A1034_005_Elevator Pit Wall-ID.Net Reference Side Surface Area
Code, 5: 03.35.00. | [6 empty] | A1034_005_Elevator Pit Wall-ID.Top Surface Area
Code, 5: 33.46.00. | [6 empty] | A1034_006_Elevator Pit Slab-ID.Net Volume
Code, 5: 32.11.23. | [6 empty] | A1034_006_Elevator Pit Slab-ID.Edge Surface Area
Code, 5: 07.21.13. | [6 empty] | A1034_006_Elevator Pit Slab-ID.Net Top Surface Area
Code, 5: 07.26.00. | [6 empty] | B1011_026_CIP RC Elevator Core Wall-ID.Net Reference Side Surface Area
Code, 5: 03.11.00. | [6 empty] | B1011_026_CIP RC Elevator Core Wall-ID.Net Reference Side Surface Area+B1011_026_CIP RC Elevator Core Wall-ID.Net Opposite Reference Side Surface Area
Code, 5: 03.11.00. | [6 empty] | B1011_026_CIP RC Elevator Core Wall-ID.Net Volume
Code, 5: 03.21.00. | [6 empty] | B1011_027_CIP RC Stair Core Wall-ID.Net Reference Side Surface Area
Code, 5: 03.31.00. | [6 empty] | B1011_027_CIP RC Stair Core Wall-ID.Net Reference Side Surface Area+B1011_027_CIP RC Stair Core Wall-ID.Net Opposite Reference Side Surface Area
Code, 5: 03.35.00. | [6 empty] | B1011_027_CIP RC Stair Core Wall-ID.Net Volume
Code, 5: 03.11.00. | [6 empty] | B1012_HSS-C.060_HSS Steel Column-12x12x3/8.Height
Code, 5: 03.11.00. | [6 empty] | B1012_HSS-C.060_HSS Steel Column-12x12x3/8.Count
Code, 5: 03.11.00. | [6 empty] | B1012_HSS-C.060_HSS Steel Column-12x12x3/8.Vertical Surface Area
Code, 5: 03.21.00. | [6 empty] | B1012_W-B.217_W Steel Beam-12x96.Length
Code, 5: 03.31.00. | [6 empty] | B1012_W-B.217_W Steel Beam-12x96.Count
Code, 5: 03.35.00. | [6 empty] | B1012_W-B.217_W Steel Beam-12x96.Top Surface Area+B1012_W-B.217_W Steel Beam-12x96.Bottom Surface Area+B1012_W-B.217_W Steel Beam-12x96.Reference Side Surface Area+B1012_W-B.217_W Steel Beam-12x96.Opposite Reference Side Surface Area
Code, 5: 03.11.00. | [6 empty] | B1012_001_Slab on Deck-ID.Net Top Surface Area
Code, 5: 03.11.00. | [6 empty] | B1012_001_Slab on Deck-ID.Net Volume
Code, 5: 03.21.00. | [6 empty] | B1012_001_Slab on Deck-ID.Net Bottom Surface Area
Code, 5: 03.31.00. | [6 empty] | B1012_001_Slab on Deck-ID.Edge Perimeter
Code, 5: 03.35.00. | [6 empty] | B1021_001_Roof Slab on Deck-ID.Net Top Surface Area
Code, 5: 03.11.00. | [6 empty] | B1021_001_Roof Slab on Deck-ID.Net Volume
Code, 5: 03.11.00. | [6 empty] | B1021_001_Roof Slab on Deck-ID.Edge Perimeter
Code, 5: 03.21.00. | [6 empty] | B1021_002_CIP RC Roof Slab-ID.Net Top Surface Area
Code, 5: 03.31.00. | [6 empty] | B1021_002_CIP RC Roof Slab-ID.Net Bottom Surface Area+B1021_002_CIP RC Roof Slab-ID.Edge Surface Area
Code, 5: 03.35.00. | [6 empty] | B1021_002_CIP RC Roof Slab-ID.Net Volume
Code, 5: 03.11.00. | [6 empty] | B1021_003_Roof Level Topping-ID.Net Top Surface Area
Code, 5: 03.11.00. | [6 empty] | B1021_004_Roof Slope Topping-ID.Net Top Surface Area
Code, 5: 03.21.00. | [6 empty] | B1021_005_Precast Solid Roof Slab-ID.Net Top Surface Area
Code, 5: 03.31.00. | [6 empty] | B1021_006_Precast Hollow Core Roof Slab-ID.Net Top Surface Area
Code, 5: 03.35.00. | [6 empty] | B1021_009_Steel Roof Deck-ID.Net Top Surface Area
Code, 5: 05.12.60. | [6 empty] | B1021_010_Steel Roof Structure-ID.Net Top Surface Area
Code, 5: 05.12.60. | [6 empty] | B1021_011_Wood Roof Deck-ID.Net Top Surface Area
Code, 5: 07.81.00. | [6 empty] | B1021_012_Wood Roof Structure-ID.Net Top Surface Area
Code, 5: 05.12.10. | [6 empty] | B1021_013_Beam & Block Roof Slab-ID.Net Top Surface Area
Code, 5: 05.12.10. | [6 empty] | B1021_014_Membrane Roofing-ID.Net Top Surface Area
Code, 5: 03.05.00. | [6 empty] | B1021_019_Green Roof-ID.Net Top Surface Area
Code, 5: 03.21.00. | [6 empty] | B1021_022_Ballasted Membrane Roof on CIP RC Slab-ID.Net Top Surface Area
Code, 5: 03.31.00. | [6 empty] | B1021_027_Ballasted Protected Membrane Roof on CIP RC Slab-ID.Net Top Surface Area
Code, 5: 03.35.00. | [6 empty] | B1021_030_Ballasted Protected Membrane Green Roof on CIP RC Slab-ID.Net Top Surface Area
Code, 5: 05.31.00. | [6 empty] | B1021_033_Mechanically Fastened Membrane Roof on CIP RC Slab-ID.Net Top Surface Area
Code, 5: 05.31.00. | [6 empty] | B1021_040_Adhered Membrane Roof on CIP RC Slab-ID.Net Top Surface Area
Code, 5: 03.05.00. | [6 empty] | B1022_013_Wood Roof Decking-ID.Top Surface Area
Code, 5: 03.21.00. | [6 empty] | B1022_014_Roof Sheathing-ID.Top Surface Area
Code, 5: 03.31.00. | [6 empty] | B2011_010_Ext Metal Wall Panel-ID.Net Reference Side Surface Area
Code, 5: 03.35.00. | [6 empty] | B2011_020_Ext Plaster Stucco-ID.Net Reference Side Surface Area
Code, 5: 05.31.00. | [6 empty] | B2011_030_CMU/Brick Cavity Wall-ID.Net Reference Side Surface Area
Code, 5: 05.31.00. | [6 empty] | B2011_035_Block Masonry-ID.Net Reference Side Surface Area
Code, 5: 03.11.00. | [6 empty] | B2011_040_Stone Wall-ID.Net Reference Side Surface Area
Code, 5: 03.11.00. | [6 empty] | B2011_050_Brick Wall-ID.Net Reference Side Surface Area
Code, 5: 03.21.00. | [6 empty] | B2011_120_Cladding (Wall)-ID.Net Reference Side Surface Area
Code, 5: 03.31.00. | [6 empty] | B2011_150_Rainscreen (Wall)-ID.Net Reference Side Surface Area
Code, 5: 03.35.00. | [6 empty] | B2011_170_External Render (Wall)-ID.Net Reference Side Surface Area
Code, 5: 03.21.00. | [6 empty] | B2012_010_Parapet Metal Wall Panel-ID.Net Reference Side Surface Area
Code, 5: 03.53.00. | [6 empty] | B2012_010_Parapet Metal Wall Panel-ID.Net Reference Side Surface Area+B2012_010_Parapet Metal Wall Panel-ID.Net Opposite Reference Side Surface Area
Code, 5: 03.53.00. | [6 empty] | B2012_010_Parapet Metal Wall Panel-ID.Length
Code, 5: 03.21.00. | [6 empty] | B2012_020_Parapet Plaster Stucco-ID.Net Reference Side Surface Area
Code, 5: 03.53.00. | [6 empty] | B2012_020_Parapet Plaster Stucco-ID.Length
Code, 5: 03.53.00. | [6 empty] | B2012_030_Parapet Railing (Object)-ID.Length
Code, 5: 03.41.00. | [6 empty] | B2012_035_Parapet CMU/Brick Cavity Wall-ID.Net Reference Side Surface Area
Code, 5: 03.41.00. | [6 empty] | B2012_035_Parapet CMU/Brick Cavity Wall-ID.Length
Code, 5: 06.73.00. | [6 empty] | B2012_040_Parapet Railing (Wall)-ID.Length
Code, 5: 06.72.00. | [6 empty] | B2014_011_Solar Shade (Wall)-ID.Length
Code, 5: 06.73.00. | [6 empty] | B2015_060_Aluminium Trellis (Wall)-ID.Length
Code, 5: 06.72.00. | [6 empty] | B2015_070_External Railing (Wall)-ID.Length
Code, 5: 03.41.00. | [6 empty] | B2015_080_Ext Metal Railing (Wall)-ID.Length
Code, 5: 07.52.00. | [6 empty] | B2015_090_Ext Glass Railing (Wall)-ID.Length
Code, 5: 07.52.00. | [6 empty] | B2015_100_Balcony Balustrade (Wall)-ID.Length
Code, 5: 07.52.00. | [6 empty] | B2021_011_Ext Punched Windows, Stucco-ID.Width*B2021_011_Ext Punched Windows, Stucco-ID.Height
Code, 5: 07.52.00. | [6 empty] | B2021_011_Ext Punched Windows, Stucco-ID.Net_Surface_Area
Code, 5: 07.55.00. | [6 empty] | B2021_011_Ext Punched Windows, Stucco-ID.Count
Code, 5: 07.55.00. | [6 empty] | B2021_020_External Window-ID.Count
Code, 5: 07.55.00. | [6 empty] | B2022_010_Ext Glazing System, clear-ID.Net Reference Side Surface Area
Code, 5: 06.11.00. | [6 empty] | B2022_010_Ext Glazing System, clear-ID.Length
Code, 5: 06.11.00. | [6 empty] | B2022_011_Ext Glazing System, spandrel-ID.Net Reference Side Surface Area
Code, 5: 06.16.10. | [6 empty] | B2022_011_Ext Glazing System, spandrel-ID.Length
Code, 5: 07.21.16. | [6 empty] | B2022_030_Curtain Wall (Wall)-ID.Net Reference Side Surface Area
Code, 5: 07.26.10. | [6 empty] | B2023_001_Store Front-ID.Net Reference Side Surface Area
Code, 5: 07.42.13. | [6 empty] | B2031_001_External Empty Opening-ID.Count
Code, 5: 09.05.10. | [6 empty] | B2031_010_Automatic Bi-parting Sliding Door-ID.Count
Code, 5: 09.22.16. | [6 empty] | B2031_020_Automatic Telescoping Sliding Door-ID.Count
Code, 5: 09.22.20. | [6 empty] | B2031_030_Double Storefront Door-ID.Count
Code, 5: 09.29.10. | [6 empty] | B2031_040_Emergency Dept Storefront Door-ID.Count
Code, 5: 09.29.15. | [6 empty] | B2031_050_Aluminium Door-ID.Count
Code, 5: 09.29.20. | [6 empty] | B2031_060_Storefront Door-ID.Count
Code, 5: 07.26.11. | [6 empty] | B2031_070_Glass Door-ID.Count
Code, 5: 09.22.36. | [6 empty] | B2031_080_Alu-Glass Door-ID.Count
Code, 5: 09.22.36. | [6 empty] | B2031_090_Sliding Terrace Door-ID.Count
Code, 5: 09.24.23. | [6 empty] | B2032_010_Ext Metal Door, Single Unrated-ID.Count
Code, 5: 09.24.23. | [6 empty] | B2032_012_External Door-ID.Count
Code, 5: 09.24.00. | [6 empty] | B2032_020_Ext Metal Door, Double Unrated-ID.Count
Code, 5: 04.21.00. | [6 empty] | B2032_021_Ext Metal Door, Double Fire Rated-ID.Count
Code, 5: 04.21.00. | [6 empty] | B2032_025_External Entrance Door-ID.Count
Code, 5: 04.22.00. | [6 empty] | B2034_010_Overhead Coiling Door, Fire Rated-ID.Count
Code, 5: 07.21.00. | [6 empty] | B2034_010_Overhead Coiling Door, Fire Rated-ID.Width*B2034_010_Overhead Coiling Door, Fire Rated-ID.Height
Code, 5: 04.22.00. | [6 empty] | C2011_004_Internal Precast Concrete Stair-ID.Count
Code, 5: 04.43.00. | [6 empty] | C2011_005_Internal Precast Concrete Stair Landing-ID.Count
Code, 5: 04.21.00. | [6 empty] | C2014_001_Stair Handrail-ID.Length
Code, 5: 07.42.00. | [6 empty] | D1011_010_Passenger Elevators-ID.Count
Code, 5: 07.42.00. | [6 empty] | X2040_09_Residential Unit Module.Count
Code, 5: 09.72.00. | [6 empty] | X2040_09_Common Unit Module.Count
07.62.00.
05.52.00.
05.58.00.
05.58.00.
05.52.00.
05.52.00.
06.81.00.
05.52.00.
08.51.00.
08.81.00.
09.24.00.
08.54.00.
08.51.00.
08.51.00.
08.81.00.
08.81.00.
Code, 5: 08.44.00. | [6 empty] | A1012_001_CIP Pad Footing-ID.Net Volume
Code, 5: 08.44.00. | [6 empty] | A1012_001_CIP Pad Footing-ID.Edge Surface Area
Code, 5: 08.44.00. | [6 empty] | (A1012_001_CIP Pad Footing-ID.Net Top Surface Area*XX)+(A1012_001_CIP Pad Footing-ID.Edge Surface Area*1)
Code, 5: 08.44.00. | [6 empty] | A1012_001_CIP Pad Footing-ID.Count
Code, 5: 08.43.00. | [6 empty] | A1012_001_CIP Pad Footing-ID.Edge Perimeter
Code, 5: 08.71.00. | [6 empty] | A1012_001_CIP Pad Footing-ID.Net Bottom Surface Area
Code, 5: 08.43.00. | [6 empty] | A1012_001_CIP Pad Footing-ID.Net Top Surface Area
Code, 5: 08.43.00. | [6 empty] | A1012_004_CIP Pedestal-ID.Net Volume
Code, 5: 08.13.00. | [6 empty] | A1012_004_CIP Pedestal-ID.Edge Surface Area
Code, 5: 08.13.00. | [6 empty] | A1012_004_CIP Pedestal-ID.Net Top Surface Area
Code, 5: 08.13.00. | [6 empty] | A1013_001_Perimeter Drainage-ID.Length
Code, 5: 08.13.00. | [6 empty] | A1032_001_Structural Slab on Grade-ID.Net Volume
Code, 5: 08.13.00. | [6 empty] | A1032_001_Structural Slab on Grade-ID.Edge Surface Area
Code, 5: 08.12.00. | [6 empty] | B2011_010_Ext Metal Wall Panel-ID.Net Reference Side Surface Area
Code, 5: 08.13.00. | [6 empty] | A1032_001_Structural Slab on Grade-ID.Net Bottom Surface Area
Code, 5: 08.71.00. | [6 empty] | A1032_001_Structural Slab on Grade-ID.Net Top Surface Area
Code, 5: 08.14.00. | [6 empty] | A1034_005_Elevator Pit Wall-ID.Net Volume
Code, 5: 08.12.00. | [6 empty] | A1034_005_Elevator Pit Wall-ID.Net Reference Side Surface Area
Code, 5: 08.12.00. | [6 empty] | A1034_005_Elevator Pit Wall-ID.Top Surface Area
Code, 5: 08.13.00. | [6 empty] | A1034_006_Elevator Pit Slab-ID.Net Volume
Code, 5: 08.14.00. | [6 empty] | A1034_006_Elevator Pit Slab-ID.Edge Surface Area
Code, 5: 08.33.00. | [6 empty] | A1034_006_Elevator Pit Slab-ID.Net Top Surface Area
03.41.00.
03.41.00.
06.81.00.
Code, 5: 05.51.10. | [6 empty] | B1011_026_CIP RC Elevator Core Wall-ID.Net Reference Side Surface Area
Code, 5: 14.21.21. | [6 empty] | B1011_026_CIP RC Elevator Core Wall-ID.Net Reference Side Surface Area+B1011_026_CIP RC Elevator Core Wall-ID.Net Opposite Reference Side Surface Area
Code, 5: 41.61.13. | [6 empty] | B1011_026_CIP RC Elevator Core Wall-ID.Net Volume
Code, 5: 13.34.23. | [6 empty] | B1011_027_CIP RC Stair Core Wall-ID.Net Reference Side Surface Area
Code, 5: 05.05.23. | [6 empty] | B1011_027_CIP RC Stair Core Wall-ID.Net Reference Side Surface Area+B1011_027_CIP RC Stair Core Wall-ID.Net Opposite Reference Side Surface Area
Code, 5: 07.92.00. | [6 empty] | B1011_027_CIP RC Stair Core Wall-ID.Net Volume
Code, 5: 22.05.00. | [6 empty] | B1012_HSS-C.060_HSS Steel Column-12x12x3/8.Height
Code, 5: 23.05.00. | [6 empty] | B1012_HSS-C.060_HSS Steel Column-12x12x3/8.Count
Code, 5: 05.12.23. | [6 empty] | B1012_HSS-C.060_HSS Steel Column-12x12x3/8.Vertical Surface Area
Code, 5: 22.05.00. | [6 empty] | B1012_W-B.217_W Steel Beam-12x96.Length
Code, 5: 26.05.00. | [6 empty] | B1012_W-B.217_W Steel Beam-12x96.Count
Code, 5: 05.12.23. | [6 empty] | B1012_W-B.217_W Steel Beam-12x96.Top Surface Area+B1012_W-B.217_W Steel Beam-12x96.Bottom Surface Area+B1012_W-B.217_W Steel Beam-12x96.Reference Side Surface Area+B1012_W-B.217_W Steel Beam-12x96.Opposite Reference Side Surface Area
B1012_001_Slab on Deck-ID.Net Top Surface Area
B1012_001_Slab on Deck-ID.Net Volume
B1012_001_Slab on Deck-ID.Net Bottom Surface Area
B1012_001_Slab on Deck-ID.Edge Perimeter
B1021_001_Roof Slab on Deck-ID.Net Top Surface Area
B1021_001_Roof Slab on Deck-ID.Net Volume
B1021_001_Roof Slab on Deck-ID.Edge Perimeter
B1021_002_CIP RC Roof Slab-ID.Net Top Surface Area
B1021_002_CIP RC Roof Slab-ID.Net Bottom Surface Area+B1021_002_CIP RC Roof Slab-ID.Edge Surface Area
B1021_002_CIP RC Roof Slab-ID.Net Volume
B1021_003_Roof Level Topping-ID.Net Top Surface Area
B1021_004_Roof Slope Topping-ID.Net Top Surface Area
B1021_005_Precast Solid Roof Slab-ID.Net Top Surface Area
Code, 5: 03.05.00. | [6 empty] | B1021_006_Precast Hollow Core Roof Slab-ID.Net Top Surface Area
Code, 5: 03.05.10. | [6 empty] | B1021_009_Steel Roof Deck-ID.Net Top Surface Area
Code, 5: 03.11.00. | [6 empty] | B1021_010_Steel Roof Structure-ID.Net Top Surface Area
Code, 5: 03.21.00. | [6 empty] | B1021_011_Wood Roof Deck-ID.Net Top Surface Area
Code, 5: 03.31.00. | [6 empty] | B1021_012_Wood Roof Structure-ID.Net Top Surface Area
Code, 5: 03.35.00. | [6 empty] | B1021_013_Beam & Block Roof Slab-ID.Net Top Surface Area
Code, 5: 03.41.00. | [6 empty] | B1021_014_Membrane Roofing-ID.Net Top Surface Area
Code, 5: 03.53.00. | [6 empty] | B1021_019_Green Roof-ID.Net Top Surface Area
Code, 5: 03.62.00. | [6 empty] | B1021_022_Ballasted Membrane Roof on CIP RC Slab-ID.Net Top Surface Area
Code, 5: 04.21.00. | [6 empty] | B1021_027_Ballasted Protected Membrane Roof on CIP RC Slab-ID.Net Top Surface Area
Code, 5: 04.22.00. | [6 empty] | B1021_030_Ballasted Protected Membrane Green Roof on CIP RC Slab-ID.Net Top Surface Area
Code, 5: 04.43.00. | [6 empty] | B1021_033_Mechanically Fastened Membrane Roof on CIP RC Slab-ID.Net Top Surface Area
Code, 5: 05.05.23. | [6 empty] | B1021_040_Adhered Membrane Roof on CIP RC Slab-ID.Net Top Surface Area
Code, 5: 05.12.10. | [6 empty] | B1022_013_Wood Roof Decking-ID.Top Surface Area
Code, 5: 05.12.23. | [6 empty] | B1022_014_Roof Sheathing-ID.Top Surface Area
Code, 5: 05.12.60. | [6 empty] | B2011_020_Ext Plaster Stucco-ID.Net Reference Side Surface Area
Code, 5: 05.31.00. | [6 empty] | B2011_030_CMU/Brick Cavity Wall-ID.Net Reference Side Surface Area
Code, 5: 05.51.10. | [6 empty] | B2011_035_Block Masonry-ID.Net Reference Side Surface Area
Code, 5: 05.52.00. | [6 empty] | B2011_040_Stone Wall-ID.Net Reference Side Surface Area
Code, 5: 05.58.00. | [6 empty] | B2011_050_Brick Wall-ID.Net Reference Side Surface Area
Code, 5: 06.11.00. | [6 empty] | B2011_120_Cladding (Wall)-ID.Net Reference Side Surface Area
Code, 5: 06.16.10. | [6 empty] | B2011_150_Rainscreen (Wall)-ID.Net Reference Side Surface Area
Code, 5: 06.72.00. | [6 empty] | B2011_170_External Render (Wall)-ID.Net Reference Side Surface Area
Code, 5: 06.73.00. | [6 empty] | B2012_010_Parapet Metal Wall Panel-ID.Net Reference Side Surface Area
Code, 5: 06.81.00. | [6 empty] | B2012_010_Parapet Metal Wall Panel-ID.Net Reference Side Surface Area+B2012_010_Parapet Metal Wall Panel-ID.Net Opposite Reference Side Surface Area
Code, 5: 07.21.00. | [6 empty] | B2012_010_Parapet Metal Wall Panel-ID.Length
Code, 5: 07.21.13. | [6 empty] | B2012_020_Parapet Plaster Stucco-ID.Net Reference Side Surface Area
Code, 5: 07.21.16. | [6 empty] | B2012_020_Parapet Plaster Stucco-ID.Length
Code, 5: 07.26.00. | [6 empty] | B2012_030_Parapet Railing (Object)-ID.Length
Code, 5: 07.26.10. | [6 empty] | B2012_035_Parapet CMU/Brick Cavity Wall-ID.Net Reference Side Surface Area
Code, 5: 07.26.11. | [6 empty] | B2012_035_Parapet CMU/Brick Cavity Wall-ID.Length
Code, 5: 07.42.00. | [6 empty] | B2012_040_Parapet Railing (Wall)-ID.Length
Code, 5: 07.42.13. | [6 empty] | B2014_011_Solar Shade (Wall)-ID.Length
Code, 5: 07.52.00. | [6 empty] | B2015_060_Aluminium Trellis (Wall)-ID.Length
Code, 5: 07.55.00. | [6 empty] | B2015_070_External Railing (Wall)-ID.Length
Code, 5: 07.62.00. | [6 empty] | B2015_080_Ext Metal Railing (Wall)-ID.Length
Code, 5: 07.81.00. | [6 empty] | B2015_090_Ext Glass Railing (Wall)-ID.Length
Code, 5: 07.92.00. | [6 empty] | B2015_100_Balcony Balustrade (Wall)-ID.Length
Code, 5: 08.12.00. | [6 empty] | B2021_011_Ext Punched Windows, Stucco-ID.Width*B2021_011_Ext Punched Windows, Stucco-ID.Height
Code, 5: 08.13.00. | [6 empty] | B2021_011_Ext Punched Windows, Stucco-ID.Net_Surface_Area
Code, 5: 08.14.00. | [6 empty] | B2021_011_Ext Punched Windows, Stucco-ID.Count
Code, 5: 08.33.00. | [6 empty] | B2021_020_External Window-ID.Count
Code, 5: 08.43.00. | [6 empty] | B2022_010_Ext Glazing System, clear-ID.Net Reference Side Surface Area
Code, 5: 08.44.00. | [6 empty] | B2022_010_Ext Glazing System, clear-ID.Length
Code, 5: 08.51.00. | [6 empty] | B2022_011_Ext Glazing System, spandrel-ID.Net Reference Side Surface Area
Code, 5: 08.54.00. | [6 empty] | B2022_011_Ext Glazing System, spandrel-ID.Length
Code, 5: 08.71.00. | [6 empty] | B2022_020_Curtain Wall (Object)-ID.Count
Code, 5: 08.81.00. | [6 empty] | B2022_030_Curtain Wall (Wall)-ID.Net Reference Side Surface Area
Code, 5: 09.05.10. | [6 empty] | B2023_001_Store Front-ID.Net Reference Side Surface Area
Code, 5: 09.22.16. | [6 empty] | B2031_001_External Empty Opening-ID.Count
Code, 5: 09.22.20. | [6 empty] | B2031_010_Automatic Bi-parting Sliding Door-ID.Count
Code, 5: 09.22.36. | [6 empty] | B2031_020_Automatic Telescoping Sliding Door-ID.Count
Code, 5: 09.24.00. | [6 empty] | B2031_030_Double Storefront Door-ID.Count
Code, 5: 09.24.23. | [6 empty] | B2031_040_Emergency Dept Storefront Door-ID.Count
Code, 5: 09.29.10. | [6 empty] | B2031_050_Aluminium Door-ID.Count
Code, 5: 09.29.15. | [6 empty] | B2031_060_Storefront Door-ID.Count
Code, 5: 09.29.20. | [6 empty] | B2031_070_Glass Door-ID.Count
Code, 5: 09.72.00. | [6 empty] | B2031_080_Alu-Glass Door-ID.Count
Code, 5: 13.34.23. | [6 empty] | B2031_090_Sliding Terrace Door-ID.Count
Code, 5: 14.21.21. | [6 empty] | B2032_010_Ext Metal Door, Single Unrated-ID.Count
Code, 5: 22.05.00. | [6 empty] | B2032_012_External Door-ID.Count
Code, 5: 23.05.00. | [6 empty] | B2032_020_Ext Metal Door, Double Unrated-ID.Count
Code, 5: 26.05.00. | [6 empty] | B2032_021_Ext Metal Door, Double Fire Rated-ID.Count
Code, 5: 31.23.00. | [6 empty] | B2032_025_External Entrance Door-ID.Count
Code, 5: 31.23.20. | [6 empty] | B2034_010_Overhead Coiling Door, Fire Rated-ID.Count
Code, 5: 31.23.30. | [6 empty] | B2034_010_Overhead Coiling Door, Fire Rated-ID.Width*B2034_010_Overhead Coiling Door, Fire Rated-ID.Height
Code, 5: 32.11.23. | [6 empty] | C2011_004_Internal Precast Concrete Stair-ID.Count
Code, 5: 33.46.00. | [6 empty] | C2011_005_Internal Precast Concrete Stair Landing-ID.Count
Code, 5: 41.61.13. | [6 empty] | C2014_001_Stair Handrail-ID.Length
D1011_010_Passenger Elevators-ID.Count
X2040_09_Residential Unit Module.Count
X2040_09_Common Unit Module.Count

## Quantities
Code | Name | Metric Unit | Imperial Unit | Obsolate flag
Av_Height | Av_Height | M | FT | 0
Base_Elevation | Base_Elevation | M | FT | 0
Base_Height | Base_Height | M | FT | 0
Base_Perimeter | Base_Perimeter | M | FT | 0
Bottom_Area | Bottom_Area | M2 | SF | 0
Bottom_Gross_Surface_Area | Bottom_Gross_Surface_Area | M2 | SF | 0
Bottom_Net_Surface_Area | Bottom_Net_Surface_Area | M2 | SF | 0
Calculated_Net_Floor_Surface_Area | Calculated_Net_Floor_Surface_Area | M2 | SF | 0
Center_Line_Length | Center_Line_Length | M | FT | 0
Center_Line_Gross_Area | Center_Line_Gross_Area | M2 | SF | 0
Component_Net_Volume | Component_Net_Volume | M3 | CY | 0
Component_Net_Volume[0] | Component_Net_Volume[0] | M3 | CY | 0
Component_Net_Volume[1] | Component_Net_Volume[1] | M3 | CY | 0
Component_Net_Volume[2] | Component_Net_Volume[2] | M3 | CY | 0
Component_Net_Volume[3] | Component_Net_Volume[3] | M3 | CY | 0
Component_Net_Volume[4] | Component_Net_Volume[4] | M3 | CY | 0
Component_Thickness | Component_Thickness | M | FT | 0
Component_Thickness[0] | Component_Thickness[0] | M | FT | 0
Component_Thickness[1] | Component_Thickness[1] | M | FT | 0
Component_Thickness[2] | Component_Thickness[2] | M | FT | 0
Component_Thickness[3] | Component_Thickness[3] | M | FT | 0
Component_Thickness[4] | Component_Thickness[4] | M | FT | 0
Concave_Corner_Count | Concave_Corner_Count | NR | EA | 0
Core_Depth | Core_Depth | M | FT | 0
Core_Gross_Top_Or_Bottom_Surface | Core_Gross_Top_Or_Bottom_Surface | M2 | SF | 0
Core_Gross_Vertical_Surface_Area | Core_Gross_Vertical_Surface_Area | M2 | SF | 0
Core_Gross_Volume | Core_Gross_Volume | M3 | CY | 0
Core_Net_Bottom_Surface_Area | Core_Net_Bottom_Surface_Area | M2 | SF | 0
Core_Net_Top_Surface_Area | Core_Net_Top_Surface_Area | M2 | SF | 0
Core_Net_Vertical_Surface_Area | Core_Net_Vertical_Surface_Area | M2 | SF | 0
Core_Net_Volume | Core_Net_Volume | M3 | CY | 0
Core_Weight | Core_Weight | KG | LB | 0
Core_Width | Core_Width | M | FT | 0
Corner_Count | Corner_Count | NR | EA | 0
Count | Count | NR | EA | 0
Door_Count | Door_Count | NR | EA | 0
Door_Surface_Area | Door_Surface_Area | M2 | SF | 0
Edge_Count | Edge_Count | NR | EA | 0
Edge_Gross_Surface_Area | Edge_Gross_Surface_Area | M2 | SF | 0
Edge_Gross_Vertical_Surface_Area | Edge_Gross_Vertical_Surface_Area | M2 | SF | 0
Edge_Net_Surface_Area | Edge_Net_Surface_Area | M2 | SF | 0
Empty_Opening_Count | Empty_Opening_Count | NR | EA | 0
Empty_Opening_Surface_Area | Empty_Opening_Surface_Area | M2 | SF | 0
End_Thickness | End_Thickness | M | FT | 0
Floor_Surface_Area_Reduction_Factor | Floor_Surface_Area_Reduction_Factor | M2 | SF | 0
Foot_Print | Foot_Print | M2 | SF | 0
Formwork_Surface_Area | Formwork_Surface_Area | M2 | SF | 0
Frame_Depth | Frame_Depth | M | LF | 0
Gross_Perimeter | Gross_Perimeter | M | LF | 0
Gross_Surface_Area | Gross_Surface_Area | M2 | SF | 0
Gross_Volume | Gross_Volume | M3 | CY | 0
Gross_Wall_Surface_Area | Gross_Wall_Surface_Area | M2 | SF | 0
Head_Depth | Head_Depth | M | LF | 0
Head_Height | Head_Height | M | LF | 0
Height | Height | M | FT | 0
Hole_Count | Hole_Count | NR | EA | 0
Hole_Edge_Net_Surface_Area | Hole_Edge_Net_Surface_Area | M2 | SF | 0
Hole_Net_Surface_Area | Hole_Net_Surface_Area | M2 | SF | 0
Hole_Perimeter | Hole_Perimeter | M | LF | 0
Hole_Surface_Area | Hole_Surface_Area | M2 | SF | 0
Left_Jamb_Depth | Left_Jamb_Depth | M | FT | 0
Length | Length | M | LF | 0
Max_Height | Max_Height | M | FT | 0
Min_Height | Min_Height | M | FT | 0
Net_Edge_Perimeter | Net_Edge_Perimeter | M | EA | 0
Net_Hole_Perimeter | Net_Hole_Perimeter | M | EA | 0
Net_Hole_Volume | Net_Hole_Volume | M3 | CY | 0
Net_Perimeter | Net_Perimeter | M | LF | 0
Net_Surface_Area | Net_Surface_Area | M2 | SF | 0
Net_Volume | Net_Volume | M3 | CY | 0
Net_Wall_Perimeter | Net_Wall_Perimeter | M | FT | 0
Net_Wall_Surface_Area | Net_Wall_Surface_Area | M2 | SF | 0
Node_Count | Node_Count | NR | EA | 0
Opening_Nominal_Volume | Opening_Nominal_Volume | M3 | CY | 0
Opening_Net_Volume | Opening_Net_Volume | M3 | CY | 0
Opp_Ref_Side_Net_Hole_Surface_Area | Opp_Ref_Side_Net_Hole_Surface_Area | M2 | SF | 0
Opp_Ref_Side_Gross_Surface_Area | Opp_Ref_Side_Gross_Surface_Area | M2 | SF | 0
Opp_Ref_Side_Length | Opp_Ref_Side_Length | M | LF | 0
Opp_Ref_Side_Net_Surface_Area | Opp_Ref_Side_Net_Surface_Area | M2 | SF | 0
Opp_Reveal_Side_Head_Height | Opp_Reveal_Side_Head_Height | M | FT | 0
Opp_Reveal_Side_Nominal_Opening_Height | Opp_Reveal_Side_Nominal_Opening_Height | M | FT | 0
Opp_Reveal_Side_Nominal_Opening_Surface_Area | Opp_Reveal_Side_Nominal_Opening_Surface_Area | M2 | SF | 0
Opp_Reveal_Side_Nominal_Opening_Width | Opp_Reveal_Side_Nominal_Opening_Width | M | FT | 0
Opp_Reveal_Side_Net_Surface_Area | Opp_Reveal_Side_Net_Surface_Area | M2 | SF | 0
Opp_Reveal_Side_Opening_Height | Opp_Reveal_Side_Opening_Height | M | FT | 0
Opp_Reveal_Side_Opening_Width | Opp_Reveal_Side_Opening_Width | M | FT | 0
Opp_Reveal_Side_Sill_Height | Opp_Reveal_Side_Sill_Height | M | FT | 0
Perimeter | Perimeter | M | LF | 0
Position | Position | M | FT | 0
Reduced_Calculated_Net_Floor_Surface_Area | Reduced_Calculated_Net_Floor_Surface_Area | M2 | SF | 0
Ref_Line_Offset | Ref_Line_Offset | M | FT | 0
Ref_Side_Length | Ref_Side_Length | M | LF | 0
Ref_Side_Net_Hole_Surface_Area | Ref_Side_Net_Hole_Surface_Area | M2 | SF | 0
Ref_Side_Net_Surface_Area | Ref_Side_Net_Surface_Area | M2 | SF | 0
Reveal_Side_Head_Height | Reveal_Side_Head_Height | M | FT | 0
Reveal_Side_Nominal_Opening_Height | Reveal_Side_Nominal_Opening_Height | M | FT | 0
Reveal_Side_Nominal_Opening_Surface_Area | Reveal_Side_Nominal_Opening_Surface_Area | M2 | SF | 0
Reveal_Side_Nominal_Opening_Width | Reveal_Side_Nominal_Opening_Width | M | FT | 0
Reveal_Side_Opening_Height | Reveal_Side_Opening_Height | M | FT | 0
Reveal_Side_Opening_Width | Reveal_Side_Opening_Width | M | FT | 0
Reveal_Side_Sill_Height | Reveal_Side_Sill_Height | M | FT | 0
Right_Jamb_Depth | Right_Jamb_Depth | M | FT | 0
Section_Area | Section_Area | M2 | SF | 0
Section_Perimeter | Section_Perimeter | M | LF | 0
Side_Area | Side_Area | M2 | SF | 0
Sill | Sill | M | LF | 0
Sill_Depth | Sill_Depth | M | FT | 0
Sill_Height | Sill_Height | M | FT | 0
Sill_Reveal_Depth | Sill_Reveal_Depth | M | FT | 0
Skin_Gross_Top_Or_Bottom_Surface_Area | Skin_Gross_Top_Or_Bottom_Surface_Area | M2 | SF | 0
Skin_Gross_Vertical_Surface_Area | Skin_Gross_Vertical_Surface_Area | M2 | SF | 0
Skin_Gross_Volume | Skin_Gross_Volume | M3 | CY | 0
Skin_Net_Bottom_Surface_Area | Skin_Net_Bottom_Surface_Area | M2 | SF | 0
Skin_Net_Top_Surface_Area | Skin_Net_Top_Surface_Area | M2 | SF | 0
Skin_Net_Vertical_Surface_Area | Skin_Net_Vertical_Surface_Area | M2 | SF | 0
Skin_Net_Volume | Skin_Net_Volume | M3 | CY | 0
Skin_Thickness | Skin_Thickness | M | FT | 0
Skin_Weight | Skin_Weight | KG | LB | 0
Slant_Angle | Slant_Angle | DEG | DEG | 0
Slope | Slope | DEG | DEG | 0
Start_Thickness | Start_Thickness | M | FT | 0
Sub_Floor_Thickness | Sub_Floor_Thickness | M | FT | 0
Subtracted_Column_Foot_Print_Area | Subtracted_Column_Foot_Print_Area | M2 | SF | 0
Subtracted_Fill_Area | Subtracted_Fill_Area | M2 | SF | 0
Subtracted_Non_Usable_Area | Subtracted_Non_Usable_Area | M2 | SF | 0
Subtracted_Wall_Foot_Print_Area | Subtracted_Wall_Foot_Print_Area | M2 | SF | 0
Sum_Door_Surface_Area | Sum_Door_Surface_Area | M2 | SF | 0
Sum_Door_Width | Sum_Door_Width | M | FT | 0
Sum_Edge_Net_Surface_Area | Sum_Edge_Net_Surface_Area | M2 | SF | 0
Sum_Ends_Net_Surface_Area | Sum_Ends_Net_Surface_Area | M2 | SF | 0
Sum_Gross_Vertical_Surface_Area | Sum_Gross_Vertical_Surface_Area | M2 | SF | 0
Sum_Net_Vertical_Surface_Area | Sum_Net_Vertical_Surface_Area | M2 | SF | 0
Sum_Window_Surface_Area | Sum_Window_Surface_Area | M2 | SF | 0
Sum_Window_Width | Sum_Window_Width | M | FT | 0
Thickness | Thickness | M | FT | 0
Top_Elevation | Top_Elevation | M | FT | 0
Top_Net_Surface_Area | Top_Net_Surface_Area | M2 | SF | 0
Total_Net_Surface_Area | Total_Net_Surface_Area | M2 | SF | 0
Total_Subtracted_Area | Total_Subtracted_Area | M2 | SF | 0
Wall_Column_Count | Wall_Column_Count | NR | EA | 0
Wall_Inset_Back_Surface_Area | Wall_Inset_Back_Surface_Area | M2 | SF | 0
Wall_Inset_Side_Surface_Area | Wall_Inset_Side_Surface_Area | M2 | SF | 0
Wall_Inset_Top_Surface_Area | Wall_Inset_Top_Surface_Area | M2 | SF | 0
Width | Width | M | LF | 0
Weight | Weight | KG | LB | 0
Window_Count | Window_Count | NR | EA | 0
Window_Surface_Area | Window_Surface_Area | M2 | SF | 0
Face_Area | Face_Area | M2 | SF | 0
rnu | No. of Risers | NR | EA | 0
stair_middle_length | Stair Middle Length | M | LF | 0
stair_edge_length | Stair Edge Length | M | LF | 0
horiz_finish | Horizontal Finish | M2 | SF | 0
vert_finish | Vertical Finish | M2 | SF | 0
formwork_risers | Formwork to Risers | M2 | SF | 0
formwork_sides | Formwork to Sides | M2 | SF | 0
inclined_surface | Inclined Surface | M2 | SF | 0
horiz_bottom_surface | Horizontal Bottom Surface | M2 | SF | 0
stair_volume | Volume of Stair | M3 | CY | 0
stair_inner_length | Stair Inner Length | M | FT | 0
stair_outer_length | Stair Outer Length | M | FT | 0
column_volume | Volume of Column | M3 | CY | 0
ramp_length | Length of Ramp | M | FT | 0
ramp_form_area | Surface of Form | M2 | SF | 0
ramp_surface | Surface of Ramp | M2 | SF | 0
ramp_volume | Volume of Ramp | M3 | CY | 0
GT_1_Length | GT_1_Length | M | FT | 0
GT_2_Length | GT_2_Length | M | FT | 0
GT_3_Length | GT_3_Length | M | FT | 0
GT_4_Length | GT_4_Length | M | FT | 0
GT_5_Length | GT_5_Length | M | FT | 0
GT_6_Length | GT_6_Length | M | FT | 0
GT_7_Length | GT_7_Length | M | FT | 0
GT_8_Length | GT_8_Length | M | FT | 0
GT_9_Length | GT_9_Length | M | FT | 0
GT_10_Length | GT_10_Length | M | FT | 0
GT_11_Length | GT_11_Length | M | FT | 0
weeks | weeks | WEEKS | WEEKS | 0

## Lists
= | Beam | Column | Door | Mesh | MEP | Object | Roof | Slab | Stair | Wall | Window | Zone | Beam | BeamP
<> | Bottom_Area | Base_Elevation | Base_Elevation | Base_Elevation | Base_Elevation | Base_Elevation | Bottom_Gross_Surface_Area | Base_Elevation | Base_Elevation | Av_Height | Base_Elevation | Base_Elevation | Column | ColumnP
<= | Count | Core_Depth | Count | Base_Height | Count | Bottom_Area | Bottom_Net_Surface_Area | Bottom_Gross_Surface_Area | Count | Base_Elevation | Count | Base_Perimeter | Door | DoorP
> | Formwork_Surface_Area | Core_Gross_Top_Or_Bottom_Surface | Frame_Depth | Bottom_Area | Foot_Print_Area | Count | Count | Bottom_Net_Surface_Area | Footprint_Area | Bottom_Area | Frame_Depth | Calculated_Net_Floor_Surface_Area | Mesh | MeshP
>= | Height | Core_Gross_Vertical_Surface_Area | Gross_Surface_Area | Count | Height | Height | Edge_Count | Component_Net_Volume[0] | Formwork_Riser_Surface_Area | Center_Line_Length | Gross_Surface_Area | Concave_Corner_Count | MEP | MEPP
contains | Hole_Count | Core_Gross_Volume | Head_Depth | Edge_Count | Length | Length | Edge_Gross_Surface_Area | Component_Net_Volume[1] | Formwork_Sides_Surface_Area | Count | Head_Depth | Corner_Count | Object | ObjectP
not contains | Hole_Edge_Net_Surface_Area | Core_Net_Bottom_Surface_Area | Head_Height | Edge_Net_Surface_Area | Net_Surface_Area | Net_Surface_Area | Edge_Net_Surface_Area | Component_Net_Volume[2] | Height | Door_Count | Head_Height | Count | Roof | RoofP
| Hole_Net_Surface_Area | Core_Net_Top_Surface_Area | Height | Gross_Perimeter | Net_Volume | Net_Volume | Gross_Surface_Area | Component_Net_Volume[3] | Horizontal_Bottom_Surface_Area | Door_Surface_Area | Height | Edge_Gross_Vertical_Surface_Area | Slab | SlabP
AND | Length | Core_Net_Vertical_Surface_Area | Left_Jamb_Depth | Gross_Surface_Area | Number | Width | Hole_Count | Component_Thickness[0] | Horizontal_Finish_Surface_Area | Empty_Opening_Count | Left_Jamb_Depth | Floor_Surface_Area_Reduction_Factor | Stair | StairP
OR | Net_Hole_Volume | Core_Net_Volume | Net_Perimeter | Hole_Count | Volume |  | Hole_Perimeter | Component_Thickness[1] | Inclined_Surface_area | Empty_Opening_Surface_Area | Net_Surface_Area | Gross_Surface_Area | Wall | WallP
| Net_Volume | Core_Weight | Net_Surface_Area | Hole_Net_Surface_Area | Weight |  | Hole_Surface_Area | Component_Thickness[2] | Inner_Length | End_Thickness | Net_Volume | Gross_Wall_Surface_Area | Window | WindowP
0 | Opp_Ref_Side_Length | Core_Width | Net_Volume | Hole_Perimeter | Width |  | Net_Surface_Area | Component_Thickness[3] | Length | Foot_Print | Opening_Net_Volume | Height | Zone | ZoneP
1 | Opp_Ref_Side_Net_Surface_Area | Count | Opening_Net_Volume | Net_Volume |  |  | Net_Volume | Count | Middle_Length | Gross_Surface_Area | Opening_Nominal_Volume | Net_Edge_Perimeter
| Perimeter | Gross_Volume | Opening_Nominal_Volume | Node_Count |  |  | Node_Count | Edge_Count | Net_Surface_Area | Gross_Volume | Opp_Reveal_Side_Head_Height | Net_Hole_Perimeter
| Ref_Line_Offset | Height | Opp_Reveal_Side_Head_Height | Thickness |  |  | Perimeter | Edge_Gross_Surface_Area | Net_Volume | Height | Opp_Reveal_Side_Net_Surface_Area | Net_Perimeter
| Ref_Side_Length | Net_Volume | Opp_Reveal_Side_Net_Surface_Area |  |  |  | Slope | Edge_Net_Surface_Area | Nosing_Length | Length | Opp_Reveal_Side_Nominal_Opening_Height | Net_Surface_Area
| Ref_Side_Net_Surface_Area | Perimeter | Opp_Reveal_Side_Nominal_Opening_Height |  |  |  | Thickness | Formwork_Surface_Area | Outer_Length | Max_Height | Opp_Reveal_Side_Nominal_Opening_Surface_Area | Net_Volume
CY | Section_Area | Section_Area | Opp_Reveal_Side_Nominal_Opening_Surface_Area |  |  |  |  | Gross_Perimeter | Riser_Count | Min_Height | Opp_Reveal_Side_Nominal_Opening_Width | Net_Wall_Perimeter
DEG | Sum_Ends_Net_Surface_Area | Skin_Gross_Top_Or_Bottom_Surface_Area | Opp_Reveal_Side_Nominal_Opening_Width |  |  |  |  | Gross_Surface_Area | Stair_Volume | Net_Surface_Area | Opp_Reveal_Side_Opening_Height | Net_Wall_Surface_Area
EA | Top_Elevation | Skin_Gross_Vertical_Surface_Area | Opp_Reveal_Side_Opening_Height |  |  |  |  | Hole_Count | Vertical_Finish_Surface_Area | Net_Volume | Opp_Reveal_Side_Opening_Width | Perimeter
FT | Top_Net_Surface_Area | Skin_Gross_Volume | Opp_Reveal_Side_Opening_Width |  |  |  |  | Hole_Net_Surface_Area | Width | Opp_Ref_Side_Gross_Surface_Area | Opp_Reveal_Side_Sill_Height | Reduced_Calculated_Net_Floor_Surface_Area
HR | Total_Net_Surface_Area | Skin_Net_Bottom_Surface_Area | Opp_Reveal_Side_Sill_Height |  |  |  |  | Hole_Perimeter |  | Opp_Ref_Side_Length | Perimeter | Sub_Floor_Thickness
KG | Weight | Skin_Net_Top_Surface_Area | Perimeter |  |  |  |  | Net_Surface_Area |  | Opp_Ref_Side_Net_Hole_Surface_Area | Position | Subtracted_Column_Foot_Print_Area
LB | Width | Skin_Net_Vertical_Surface_Area | Position |  |  |  |  | Net_Volume |  | Opp_Ref_Side_Net_Surface_Area | Reveal_Side_Head_Height | Subtracted_Fill_Area
LF |  | Skin_Net_Volume | Reveal_Side_Head_Height |  |  |  |  | Node_Count |  | Ref_Side_Length | Reveal_Side_Nominal_Opening_Height | Subtracted_Non_Usable_Area
M |  | Skin_Thickness | Reveal_Side_Nominal_Opening_Height |  |  |  |  | Perimeter |  | Ref_Side_Net_Hole_Surface_Area | Reveal_Side_Nominal_Opening_Surface_Area | Subtracted_Wall_Foot_Print_Area
M2 |  | Skin_Weight | Reveal_Side_Nominal_Opening_Surface_Area |  |  |  |  | Thickness |  | Section_Perimeter | Reveal_Side_Nominal_Opening_Width | Sum_Door_Surface_Area
M3 |  | Slant_Angle | Reveal_Side_Nominal_Opening_Width |  |  |  |  | Weight |  | Slant_Angle | Reveal_Side_Opening_Height | Sum_Door_Width
NR |  |  | Reveal_Side_Opening_Height |  |  |  |  | Width |  | Start_Thickness | Reveal_Side_Opening_Width | Sum_Window_Surface_Area
SF |  |  | Reveal_Side_Opening_Width | [6 empty] | Sum_Door_Width | Reveal_Side_Sill_Height | Sum_Window_Width
TONS |  |  | Reveal_Side_Sill_Height | [6 empty] | Sum_Edge_Net_Surface_Area | Right_Jamb_Depth | Total_Subtracted_Area
WEEKS |  |  | Right_Jamb_Depth | [6 empty] | Sum_Gross_Vertical_Surface_Area | Sill | Wall_Inset_Back_Surface_Area
|  |  | Sill | [6 empty] | Sum_Net_Vertical_Surface_Area | Sill_Depth | Wall_Inset_Side_Surface_Area
|  |  | Sill_Depth | [6 empty] | Sum_Window_Width | Sill_Height | Wall_Inset_Top_Surface_Area
|  |  | Sill_Height | [6 empty] | Thickness | Sub_Floor_Thickness
|  |  | Sub_Floor_Thickness | [6 empty] | Wall_Column_Count | Thickness
|  |  | Thickness | [6 empty] | Weight | Width
|  |  | Width | [6 empty] | Window_Count
Window_Surface_Area
WallP
Composite_Name
Edge_Material
Fill_Name
[7 empty] | RoofP |  |  | Layer_Name
[7 empty] | Bottom_Material_Name |  |  | Opp_Ref_Side_Material
| BeamP |  | DoorP | MeshP | MEPP | ObjectP | Composite_Name |  | StairP | Ref_Side_Material
| Bottom_Material_Name | ColumnP | Layer_Name | Bottom_Material_Name | Label_Name | Label_Name | Fill_Name |  | Label_Name | Story_Name | WindowP
| Fill_Name | Core_Fill_Name | Library_Part_Name | Fill_Name | Layer_Name | Layer_Name | Layer_Name |  | Layer_Name | User_ID | Layer_Name
| Layer_Name | Cross_Section_Shape | Material_Name | Side_Material_Name | Library_Part_Name | Library_Part_Name | Side_Material_Name |  | Library_Part_Name |  | Library_Part_Name
| Opp_Ref_Side_Material | Label_Name | Opening_Side | Story_Name | Material_Name | Material_Name | Story_Name |  | Material_Name | Av_Height | Material_Name
| Ref_Side_Material | Layer_Name | Story_Name | Top_Material_Name | Story_Name | Story_Name | Top_Material_Name | SlabP | Story_Name | Base_Elevation | Opening_Side
| Section_Area | Material_Name | User_ID | User_ID | User_ID | User_ID | User_ID | Bottom_Material_Name | User_ID | Bottom_Area | Story_Name
| Side_Material_Name | Skin_Fill_Name | [5 empty] | Composite_Name |  | Center_Line_Length | User_ID | ZoneP
| Story_Name | Story_Name | Base_Elevation | Base_Elevation | Base_Elevation | Base_Elevation | Bottom_Gross_Surface_Area | Fill_Name | Base_Elevation | Count |  | Layer_Name
| Top_Material_Name | User_ID | Count | Base_Height | Count | Bottom_Area | Bottom_Net_Surface_Area | Layer_Name | Count | Door_Count | Base_Elevation | Story_Name
| User_ID | Skin_Weight | Frame_Depth | Bottom_Area | Foot_Print_Area | Count | Count | Side_Material_Name | Footprint_Area | Door_Surface_Area | Count | User_ID
|  |  | Gross_Surface_Area | Count | Height | Height | Edge_Count | Story_Name | Formwork_Riser_Surface_Area | Empty_Opening_Count | Frame_Depth | Zone_Category
| Bottom_Area | Base_Elevation | Head_Depth | Edge_Count | Length | Length | Edge_Gross_Surface_Area | Top_Material_Name | Formwork_Sides_Surface_Area | Empty_Opening_Surface_Area | Gross_Surface_Area | Zone_Name
| Count | Core_Depth | Head_Height | Edge_Net_Surface_Area | Net_Surface_Area | Net_Surface_Area | Edge_Net_Surface_Area | User_ID | Height | End_Thickness | Head_Depth | Zone_Number
| Formwork_Surface_Area | Core_Gross_Top_Or_Bottom_Surface | Height | Gross_Perimeter | Net_Volume | Net_Volume | Gross_Surface_Area |  | Horizontal_Bottom_Surface_Area | Foot_Print | Head_Height | Zone_Number_01
| Height | Core_Gross_Vertical_Surface_Area | Left_Jamb_Depth | Gross_Surface_Area | Number | Width | Hole_Count | Base_Elevation | Horizontal_Finish_Surface_Area | Gross_Surface_Area | Height | Zone_Number_02
| Hole_Count | Core_Gross_Volume | Net_Perimeter | Hole_Count | Volume |  | Hole_Perimeter | Bottom_Gross_Surface_Area | Inclined_Surface_area | Gross_Volume | Left_Jamb_Depth | Zone_Number_03
| Hole_Edge_Net_Surface_Area | Core_Net_Bottom_Surface_Area | Net_Surface_Area | Hole_Net_Surface_Area | Weight |  | Hole_Surface_Area | Bottom_Net_Surface_Area | Inner_Length | Height | Net_Surface_Area | Zone_Number_04
| Hole_Net_Surface_Area | Core_Net_Top_Surface_Area | Net_Volume | Hole_Perimeter | Width |  | Net_Surface_Area | Component_Net_Volume[0] | Length | Length | Net_Volume
| Length | Core_Net_Vertical_Surface_Area | Opening_Net_Volume | Net_Volume |  |  | Net_Volume | Component_Net_Volume[1] | Middle_Length | Max_Height | Opening_Net_Volume | Base_Elevation
| Net_Hole_Volume | Core_Net_Volume | Opening_Nominal_Volume | Node_Count |  |  | Node_Count | Component_Net_Volume[2] | Net_Surface_Area | Min_Height | Opening_Nominal_Volume | Base_Perimeter
| Net_Volume | Core_Weight | Opp_Reveal_Side_Head_Height | Thickness |  |  | Perimeter | Component_Net_Volume[3] | Net_Volume | Net_Surface_Area | Opp_Reveal_Side_Head_Height | Calculated_Net_Floor_Surface_Area
| Opp_Ref_Side_Length | Core_Width | Opp_Reveal_Side_Net_Surface_Area |  |  |  | Slope | Component_Thickness[0] | Nosing_Length | Net_Volume | Opp_Reveal_Side_Net_Surface_Area | Concave_Corner_Count
| Opp_Ref_Side_Net_Surface_Area | Count | Opp_Reveal_Side_Nominal_Opening_Height |  |  |  | Thickness | Component_Thickness[1] | Outer_Length | Opp_Ref_Side_Gross_Surface_Area | Opp_Reveal_Side_Nominal_Opening_Height | Corner_Count
| Perimeter | Gross_Volume | Opp_Reveal_Side_Nominal_Opening_Surface_Area |  |  |  |  | Component_Thickness[2] | Riser_Count | Opp_Ref_Side_Length | Opp_Reveal_Side_Nominal_Opening_Surface_Area | Count
| Ref_Line_Offset | Height | Opp_Reveal_Side_Nominal_Opening_Width |  |  |  |  | Component_Thickness[3] | Stair_Volume | Opp_Ref_Side_Net_Hole_Surface_Area | Opp_Reveal_Side_Nominal_Opening_Width | Edge_Gross_Vertical_Surface_Area
| Ref_Side_Length | Net_Volume | Opp_Reveal_Side_Opening_Height |  |  |  |  | Count | Vertical_Finish_Surface_Area | Opp_Ref_Side_Net_Surface_Area | Opp_Reveal_Side_Opening_Height | Floor_Surface_Area_Reduction_Factor
| Ref_Side_Net_Surface_Area | Perimeter | Opp_Reveal_Side_Opening_Width |  |  |  |  | Edge_Count | Width | Ref_Side_Length | Opp_Reveal_Side_Opening_Width | Gross_Surface_Area
| Section_Area | Section_Area | Opp_Reveal_Side_Sill_Height |  |  |  |  | Edge_Gross_Surface_Area |  | Ref_Side_Net_Hole_Surface_Area | Opp_Reveal_Side_Sill_Height | Gross_Wall_Surface_Area
| Sum_Ends_Net_Surface_Area | Skin_Gross_Top_Or_Bottom_Surface_Area | Perimeter |  |  |  |  | Edge_Net_Surface_Area |  | Section_Perimeter | Perimeter | Height
| Top_Elevation | Skin_Gross_Vertical_Surface_Area | Position |  |  |  |  | Formwork_Surface_Area |  | Slant_Angle | Position | Net_Edge_Perimeter
| Top_Net_Surface_Area | Skin_Gross_Volume | Reveal_Side_Head_Height |  |  |  |  | Gross_Perimeter |  | Start_Thickness | Reveal_Side_Head_Height | Net_Hole_Perimeter
| Total_Net_Surface_Area | Skin_Net_Bottom_Surface_Area | Reveal_Side_Nominal_Opening_Height |  |  |  |  | Gross_Surface_Area |  | Sum_Door_Width | Reveal_Side_Nominal_Opening_Height | Net_Perimeter
| Weight | Skin_Net_Top_Surface_Area | Reveal_Side_Nominal_Opening_Surface_Area |  |  |  |  | Hole_Count |  | Sum_Edge_Net_Surface_Area | Reveal_Side_Nominal_Opening_Surface_Area | Net_Surface_Area
| Width | Skin_Net_Vertical_Surface_Area | Reveal_Side_Nominal_Opening_Width |  |  |  |  | Hole_Net_Surface_Area |  | Sum_Gross_Vertical_Surface_Area | Reveal_Side_Nominal_Opening_Width | Net_Volume
|  | Skin_Net_Volume | Reveal_Side_Opening_Height |  |  |  |  | Hole_Perimeter |  | Sum_Net_Vertical_Surface_Area | Reveal_Side_Opening_Height | Net_Wall_Perimeter
|  | Skin_Thickness | Reveal_Side_Opening_Width |  |  |  |  | Net_Surface_Area |  | Sum_Window_Width | Reveal_Side_Opening_Width | Net_Wall_Surface_Area
|  | Skin_Weight | Reveal_Side_Sill_Height |  |  |  |  | Net_Volume |  | Thickness | Reveal_Side_Sill_Height | Perimeter
|  | Slant_Angle | Right_Jamb_Depth |  |  |  |  | Node_Count |  | Wall_Column_Count | Right_Jamb_Depth | Reduced_Calculated_Net_Floor_Surface_Area
|  |  | Sill |  |  |  |  | Perimeter |  | Weight | Sill | Sub_Floor_Thickness
|  |  | Sill_Depth |  |  |  |  | Thickness |  | Window_Count | Sill_Depth | Subtracted_Column_Foot_Print_Area
|  |  | Sill_Height |  |  |  |  | Weight |  | Window_Surface_Area | Sill_Height | Subtracted_Fill_Area
|  |  | Sub_Floor_Thickness |  |  |  |  | Width |  |  | Sub_Floor_Thickness | Subtracted_Non_Usable_Area
|  |  | Thickness | [7 empty] | Thickness | Subtracted_Wall_Foot_Print_Area
|  |  | Width | [7 empty] | Width | Sum_Door_Surface_Area
Sum_Door_Width
Sum_Window_Surface_Area
Sum_Window_Width
Total_Subtracted_Area
Wall_Inset_Back_Surface_Area
Wall_Inset_Side_Surface_Area
Wall_Inset_Top_Surface_Area

## Units
Name | SI factor (Metric\Imperial) | Unit type | A Units sheet was added to the excel book in the newest version of Dbtool. This sheet contains the units by their names, contains the si_factor and the unit type (neutral-0, metric-1, imperial-2). In this sheet user should define all units he will use in quantities sheet, because if the unit used in quantities, but not defined in units sheet error message will apeare, and the quantitie wont be imprted to the database.
CY | 1.308 | 2
DEG | 0.017453 | 0
EA | 1 | 0
FT | 3.2808 | 2
KG | 1 | 1
LB | 0.45359 | 2
LF | 3.2808 | 2
M | 1 | 1
M2 | 1 | 1
M3 | 1 | 1
NR | 1 | 1
SF | 10.7639 | 2
WEEKS | 1 | 0
TONS | 1 | 0
HR | 1 | 0
CY | 1.308
FT | 3.2808
LF | 3.2808
SF | 10.7639

## Recipe classification
Code | Parent code | Name
A |  | SUBSTRUCTURE
A10 | A | Foundations
A1010 | A10 | Standard
A1011 | A1010 | Wall Foundations
A1012 | A1010 | Column Foundations & Pile Caps
A1013 | A1010 | Perimeter Drainage & Insulation
A1020 | A10 | Special Foundations
A1021 | A1020 | Pile Foundations
A1022 | A1020 | Grade Beams
A1023 | A1020 | Caissons
A1024 | A1020 | Underpinning
A1025 | A1020 | Dewatering
A1026 | A1020 | Raft Foundations
A1027 | A1020 | Pressure Injected Grouting
A1029 | A1020 | Other Special Conditions
A1030 | A10 | Slab on Grade
A1031 | A1030 | Standard Slab on Grade
A1032 | A1030 | Structural Slab on Grade
A1033 | A1030 | Inclined Slab on Grade
A1034 | A1030 | Trenches, Pits & Bases
A1035 | A1030 | Under-Slab Drainage & Insulation
A20 | A | Basement Construction
A2010 | A20 | Basement Excavation
A2011 | A2010 | Excavation for Basements
A2012 | A2010 | Structure Back Fill & Compaction
A2013 | A2010 | Shoring
A2020 | A20 | Basement Walls
A2021 | A2020 | Basement Wall Construction
A2022 | A2020 | Moisture Protection
A2023 | A2020 | Basement Wall Insulation
A2024 | A2020 | Interior Skin
B |  | SHELL
B10 | B | Superstructure
B1010 | B10 | Floor Construction
B1011 | B1010 | Suspended Basement Floors
B1012 | B1010 | Upper Floors Construction
B1013 | B1010 | Balcony Floors Construction
B1014 | B1010 | Ramps
B1015 | B1010 | Exterior Stairs and Fire Escapes
B1016 | B1010 | Floor Raceway Systems
B1019 | B1010 | Other Floor Construction
B1020 | B10 | Roof Construction
B1021 | B1020 | Flat Roof Construction
B1022 | B1020 | Pitched Roof Construction
B1023 | B1020 | Canopies
B1029 | B1020 | Other Roof Systems
B20 | B | Exterior Enclosure
B2010 | B20 | Exterior Walls
B2011 | B2010 | Exterior Wall Construction
B2012 | B2010 | Parapets
B2013 | B2010 | Exterior Louvers, Screens, and Fencing
B2014 | B2010 | Exterior Sun Control Devices
B2015 | B2010 | Balcony Walls & Handrails
B2016 | B2010 | Exterior Soffits
B2020 | B20 | Exterior Windows
B2021 | B2020 | Windows
B2022 | B2020 | Curtain Walls
B2023 | B2020 | Storefronts
B2030 | B20 | Exterior Doors
B2031 | B2030 | Glazed Doors & Entrances
B2032 | B2030 | Solid Exterior Doors
B2033 | B2030 | Revolving Doors
B2034 | B2030 | Overhead Doors
B2039 | B2030 | Other Doors & Entrances
B30 | B | Roofing
B3010 | B30 | Roof Coverings
B3011 | B3010 | Roof Finishes
B3012 | B3010 | Traffic Toppings & Paving Membranes
B3013 | B3010 | Roof Insulation & Fill
B3014 | B3010 | Flashings & Trim
B3015 | B3010 | Roof Eaves and Soffits
B3016 | B3010 | Gutters and Downspouts
B3020 | B30 | Roof Openings
B3021 | B3020 | Glazed Roof Openings
B3022 | B3020 | Roof Hatches
B3023 | B3020 | Gravity Roof Ventilators
C |  | INTERIORS
C10 | C | Interior Construction
C1010 | C10 | Partitions
C1011 | C1010 | Fixed Partitions
C1012 | C1010 | Demountable Partitions
C1013 | C1010 | Retractable Partitions
C1014 | C1010 | Site Built Toilet Partitions
C1015 | C1010 | Site Built Compartments Cubicles
C1016 | C1010 | Interior Balustrades and Screens
C1017 | C1010 | Interior Windows & Storefronts
C1020 | C10 | Interior Doors
C1021 | C1020 | Interior Doors
C1022 | C1020 | Interior Door Frames
C1023 | C1020 | Interior Door Hardware
C1024 | C1020 | Interior Door Wall Opening Elements
C1025 | C1020 | Interior Door Sidelights & Transoms
C1026 | C1020 | Interior Hatches & Access Doors
C1027 | C1020 | Door Painting & Decoration
C1030 | C10 | Fittings
C1031 | C1030 | Fabricated Toilet Partitions
C1032 | C1030 | Fabricated Compartments & Cubicles
C1033 | C1030 | Storage Shelving and Lockers
C1034 | C1030 | Ornamental Metals and Handrails
C1035 | C1030 | Identifying Devices
C1036 | C1030 | Closet Specialties
C1037 | C1030 | General Fittings & Misc. Metals
C20 | C | Stairs
C2010 | C20 | Stair Construction
C2011 | C2010 | Regular Stairs
C2012 | C2010 | Curved Stairs
C2013 | C2010 | Spiral Stairs
C2014 | C2010 | Stair Handrails and Balustrades
C2020 | C20 | Stair Finishes
C2021 | C2020 | Stair, Tread, and Landing Finishes
C2022 | C2020 | Stair Soffit Finishes
C2023 | C2020 | Stair Handrail & Balustrade Finishes
C30 | C | Interior Finishes
C3010 | C30 | Wall Finishes
C3011 | C3010 | Wall Finishes to Inside Exterior
C3012 | C3010 | Wall Finishes to Interior Walls
C3013 | C3010 | Column Finishes
C3020 | C30 | Floor Finishes
C3021 | C3020 | Floor Toppings
C3022 | C3020 | Traffic Membranes
C3023 | C3020 | Hardeners and Sealers
C3024 | C3020 | Flooring
C3025 | C3020 | Carpeting
C3026 | C3020 | Bases, Curbs and Trim
C3027 | C3020 | Access Pedastal Flooring
C3030 | C30 | Ceiling Finishes
C3031 | C3030 | Ceiling Finishes
C3032 | C3030 | Suspended Ceilings
C3033 | C3030 | Other Ceilings
D |  | SERVICES
D10 | D | Conveying
D1010 | D10 | Elevators & Lifts
D1011 | D1010 | Passenger Elevators
D1012 | D1010 | Freight Elevators
D1013 | D1010 | Lifts
D1020 | D10 | Escalators & Moving Walks
D1021 | D1020 | Escalators
D1022 | D1020 | Moving Walks
D1090 | D10 | Other Conveying Systems
D1091 | D1090 | Dumbwaiters
D1092 | D1090 | Pneumatic Tube Systems
D1093 | D1090 | Hoists & Cranes
D1094 | D1090 | Conveyors
D1095 | D1090 | Chutes
D1096 | D1090 | Turntables
D1097 | D1090 | Baggage Handling & Loading Systems
D1098 | D1090 | Transportation Systems
D20 | D | Plumbing
D2010 | D20 | Plumbing Fixtures
D2011 | D2010 | Water Closets
D2012 | D2010 | Urinals
D2013 | D2010 | Lavatories
D2014 | D2010 | Sinks
D2015 | D2010 | Bathtubs
D2016 | D2010 | Wash Fountains
D2017 | D2010 | Showers
D2018 | D2010 | Drinking Fountains and Coolers
D2019 | D2010 | Bidets and Other Plumbing Fixtures
D2020 | D20 | Domestic Water Distribution
D2021 | D2020 | Cold Water Service
D2022 | D2020 | Hot Water Service
D2023 | D2020 | Domestic Water Supply Equipment
D2030 | D20 | Sanitary Waste
D2031 | D2030 | Waste Piping
D2032 | D2030 | Vent Piping
D2033 | D2030 | Floor Drains
D2034 | D2030 | Sanitary Waste Equipment
D2035 | D2030 | Pipe Insulation
D2040 | D20 | Rain Water Drainage
D2041 | D2040 | Pipe & Fittings
D2042 | D2040 | Roof Drains
D2043 | D2040 | Rainwater Drainage Equipment
D2044 | D2040 | Pipe Insulation
D2090 | D20 | Other Plumbing Systems
D2091 | D2090 | Gas Distribution
D2092 | D2090 | Acid Waste Systems
D2093 | D2090 | Interceptors
D2094 | D2090 | Pool Piping and Equipment
D2095 | D2090 | Decorative Fountain Piping Devices
D2099 | D2090 | Other Piping Systems
D30 | D | HVAC
D3010 | D30 | Energy Supply
D3011 | D3010 | Oil Supply System
D3012 | D3010 | Gas Supply System
D3013 | D3010 | Coal Supply System
D3014 | D3010 | Steam Supply System
D3015 | D3010 | Hot Water Supply System
D3016 | D3010 | Solar Energy System
D3017 | D3010 | Wind Energy System
D3020 | D30 | Heat Generating Systems
D3021 | D3020 | Boilers
D3022 | D3020 | Boiler Room Piping & Specialties
D3023 | D3020 | Auxiliary Equipment
D3024 | D3020 | Insulation
D3030 | D30 | Cooling Generating Systems
D3031 | D3030 | Chilled Water Systems
D3032 | D3030 | Direct Expansion Systems
D3040 | D30 | Distribution Systems
D3041 | D3040 | Air Distribution Systems
D3042 | D3040 | Exhaust Ventilation Systems
D3043 | D3040 | Steam Distribution Systems
D3044 | D3040 | Hot Water Distribution
D3045 | D3040 | Chilled Water Distribution
D3046 | D3040 | Change-over Distribution System
D3047 | D3040 | Glycol Distribution Systems
D3050 | D30 | Terminal & Package Units
D3051 | D3050 | Terminal Self-Contained Units
D3052 | D3050 | Package Units
D3060 | D30 | Controls & Instrumentation
D3061 | D3060 | Heating Generating Systems
D3062 | D3060 | Cooling Generating Systems
D3063 | D3060 | Heating/Cooling Air Handling Units
D3064 | D3060 | Exhaust & Ventilating Systems
D3065 | D3060 | Hoods and Exhaust Systems
D3066 | D3060 | Terminal Devices
D3067 | D3060 | Energy Monitoring & Control
D3068 | D3060 | Building Automation Systems
D3069 | D3060 | Other Controls & Instrumentation
D3070 | D30 | Systems Testing & Balancing
D3071 | D3070 | Piping System Testing & Balancing
D3072 | D3070 | Air Systems Testing & Balancing
D3073 | D3070 | HVAC Commissioning
D3079 | D3070 | Other Systems Testing and Balancing
D3090 | D30 | Other HVAC Systems & Equipment
D3091 | D3090 | Special Cooling Systems & Devices
D3092 | D3090 | Special Humidity Control
D3093 | D3090 | Dust & Fume Collectors
D3094 | D3090 | Air Curtains
D3095 | D3090 | Air Purifiers
D3096 | D3090 | Paint Spray Booth Ventilation
D3097 | D3090 | General Construction Items (HVAC)
D40 | D | Fire Protection
D4010 | D40 | Sprinklers
D4011 | D4010 | Sprinkler Water Supply
D4012 | D4010 | Sprinkler Pumping Equipment
D4013 | D4010 | Dry Sprinkler System
D4020 | D40 | Standpipes
D4021 | D4020 | Standpipe Water Supply
D4022 | D4020 | Pumping Equipment
D4023 | D4020 | Standpipe Equipment
D4024 | D4020 | Fire Hose Equipment
D4030 | D40 | Fire Protection Specialties
D4031 | D4030 | Fire Extinguishers
D4032 | D4030 | Fire Extinguisher Cabinets
D4090 | D40 | Other Fire Protection Systems
D4091 | D4090 | Carbon Dioxide Systems
D4092 | D4090 | Foam Generating Equipment
D4093 | D4090 | Clean Agent Systems
D4094 | D4090 | Dry Chemical System
D4095 | D4090 | Hood & Duct Fire Protection
D50 | D | Electrical
D5010 | D50 | Electrical Service & Distribution
D5011 | D5010 | High Voltage Service & Dist.
D5012 | D5010 | Low Voltage Service & Dist.
D5020 | D50 | Lighting and Branch Wiring
D5021 | D5020 | Branch Wiring Devices
D5022 | D5020 | Lighting Equipment
D5030 | D50 | Communications & Security
D5031 | D5030 | Public Address & Music Systems
D5032 | D5030 | Intercommunication & Paging System
D5033 | D5030 | Telephone Systems
D5034 | D5030 | Call Systems
D5035 | D5030 | Television Systems
D5036 | D5030 | Clock and Program Systems
D5037 | D5030 | Fire Alarm Systems
D5038 | D5030 | Security and Detection Systems
D5039 | D5030 | Local Area Networks
D5090 | D50 | Other Electrical Systems
D5091 | D5090 | Grounding Systems
D5092 | D5090 | Emergency Light & Power Systems
D5093 | D5090 | Floor Raceway Systems
D5094 | D5090 | Other Special Systems & Devices
D5095 | D5090 | General Construction Items (Elect.)
E |  | EQUIPMENT & FURNISHINGS
E10 | E | Equipment
E1010 | E10 | Commercial Equipment
E1011 | E1010 | Security & Vault Equipment
E1012 | E1010 | Teller and Service Equipment
E1013 | E1010 | Registration Equipment
E1014 | E1010 | Checkroom Equipment
E1015 | E1010 | Mercantile Equipment
E1016 | E1010 | Laundry & Dry Cleaning Equipment
E1017 | E1010 | Vending Equipment
E1018 | E1010 | Office Equipment
E1020 | E10 | Institutional Equipment
E1021 | E1020 | Ecclesiastical Equipment
E1022 | E1020 | Library Equipment
E1023 | E1020 | Theater & Stage Equipment
E1024 | E1020 | Instrumental Equipment
E1025 | E1020 | Audio-visual Equipment
E1026 | E1020 | Detention Equipment
E1027 | E1020 | Laboratory Equipment
E1028 | E1020 | Medical Equipment
E1029 | E1020 | Other Institutional Equipment
E1030 | E10 | Vehicular Equipment
E1031 | E1030 | Vehicular Service Equipment
E1032 | E1030 | Parking Control Equipment
E1033 | E1030 | Loading Dock Equipment
E1039 | E1030 | Other Vehicular Equipment
E1090 | E10 | Other Equipment
E1091 | E1090 | Maintenance Equipment
E1092 | E1090 | Solid Waste Handling Equipment
E1093 | E1090 | Food Service Equipment
E1094 | E1090 | Residential Equipment
E1095 | E1090 | Unit Kitchens
E1097 | E1090 | Window Washing Equipment
E1099 | E1090 | Other Equipment
E20 | E | Furnishings
E2010 | E20 | Fixed Furnishings
E2011 | E2010 | Fixed Artwork
E2012 | E2010 | Fixed Casework
E2013 | E2010 | Blinds and Other Window Treatment
E2014 | E2010 | Fixed Floor Grilles and Mats
E2015 | E2010 | Fixed Multiple Seating
E2016 | E2010 | Fixed Interior Landscaping
E2020 | E20 | Movable Furnishings
E2021 | E2020 | Movable Artwork
E2022 | E2020 | Furniture & Accessories
E2023 | E2020 | Movable Rugs and Mats
E2024 | E2020 | Movable Interior Landscaping
F |  | SPECIAL CONSTRUCTION & DEMOLITION
F10 | F | Special Construction
F1010 | F10 | Special Structures
F1011 | F1010 | Air Supported Structures
F1012 | F1010 | Pre-engineered Structures
F1013 | F1010 | Other Special Structures
F1020 | F10 | Integrated Construction
F1021 | F1020 | Integrated Assemblies
F1022 | F1020 | Special Purpose Rooms
F1023 | F1020 | Other Integrated Construction
F1030 | F10 | Special Construction Systems
F1031 | F1030 | Sound, Vibration & Seismic Const.
F1032 | F1030 | Radiation Protection
F1033 | F1030 | Special Security Systems
F1034 | F1030 | Vaults
F1039 | F1030 | Other Special Construction Systems
F1040 | F10 | Special Facilities
F1041 | F1040 | Aquatic Facilities
F1042 | F1040 | Ice Rinks
F1043 | F1040 | Site Constructed Incinerators
F1044 | F1040 | Kennels & Animal Shelters
F1045 | F1040 | Liquid & Gas Storage Tanks
F1049 | F1040 | Other Special Facilities
F1050 | F10 | Special Controls and Instrumentation
F1051 | F1050 | Recording Instrumentation
F1052 | F1050 | Building Automation System
F1059 | F1050 | Other Special Controls &
F20 | F | Selective Building Demolition
F2010 | F20 | Building Elements Demolition
F2011 | F2010 | Building Interior Demolition
F2012 | F2010 | Building Exterior Demolition
F2020 | F20 | Hazardous Components Abatement
F2021 | F2020 | Removal of Hazardous Components
F2022 | F2020 | Encapsulation of Hazardous
G |  | BUILDING SITEWORK
G10 | G | Site Preparation
G1010 | G10 | Site Clearing
G1011 | G1010 | Clearing & Grubbing
G1012 | G1010 | Tree Removal & Thinning
G1020 | G10 | Site Demolition and Relocations
G1021 | G1020 | Building Demolition
G1022 | G1020 | Demolition of Site Components
G1023 | G1020 | Relocation of Building & Utilities
G1024 | G1020 | Utilities Relocation
G1030 | G10 | Site Earthwork
G1031 | G1030 | Site Grading Excavation
G1032 | G1030 | Borrow Fill
G1033 | G1030 | Soil Stabilization & Treatment
G1034 | G1030 | Site Dewatering
G1035 | G1030 | Site Shoring
G1036 | G1030 | Embankments
G1037 | G1030 | Erosion Control
G1040 | G10 | Hazardous Waste Remediation
G1041 | G1040 | Removal of Contaminated Soil
G1042 | G1040 | Soil Restoration & Treatment
G20 | G | Site Improvements
G2010 | G20 | Roadways
G2011 | G2010 | Bases and Sub-Bases
G2012 | G2010 | Paving & Surfacing
G2013 | G2010 | Curbs Gutters & Drains
G2014 | G2010 | Guardrails and Barriers
G2015 | G2010 | Painted Lines
G2016 | G2010 | Markings & Signage
G2017 | G2010 | Vehicular Bridges
G2020 | G20 | Parking Lots
G2021 | G2020 | Bases and Sub-Bases
G2022 | G2020 | Paving & Surfacing
G2023 | G2020 | Curbs, Rails & Barriers
G2024 | G2020 | Parking Booths & Equipment
G2025 | G2020 | Markings & Signage
G2030 | G20 | Pedestrian Paving
G2031 | G2030 | Paving & Surfacing
G2032 | G2030 | Edging
G2033 | G2030 | Exterior Steps
G2034 | G2030 | Pedestrian Bridges
G2040 | G20 | Site Development
G2041 | G2040 | Fences & Gates
G2042 | G2040 | Retaining Walls
G2043 | G2040 | Terrace & Perimeter Walls
G2044 | G2040 | Signage
G2045 | G2040 | Site Furnishings
G2046 | G2040 | Fountains, Pools, & Watercourses
G2047 | G2040 | Playing Fields
G2048 | G2040 | Flagpoles
G2049 | G2040 | Miscellaneous Structures
G2050 | G20 | Landscaping
G2051 | G2050 | Fine Grading & Soil Preparation
G2052 | G2050 | Erosion Control Measures
G2053 | G2050 | Top Soil and Planting Beds
G2054 | G2050 | Seeding and Sodding
G2055 | G2050 | Planting
G2056 | G2050 | Planters
G2057 | G2050 | Irrigation Systems
G2059 | G2050 | Other Landscape Features
G30 | G | Site Mechanical Utilities
G3010 | G30 | Water Supply
G3011 | G3010 | Potable Water Distribution and Storage
G3012 | G3010 | Non Potable Water Distrib. and Storage
G3013 | G3010 | Well Systems
G3014 | G3010 | Fire Protection Distribution and Storage
G3015 | G3010 | Pumping Stations
G3016 | G3010 | Package Water Treatment Plants
G3020 | G30 | Sanitary Sewer
G3021 | G3020 | Piping
G3022 | G3020 | Manholes & Cleanouts
G3023 | G3020 | Septic Disposal Systems
G3024 | G3020 | Lift Stations
G3025 | G3020 | Packaged Water Waste Treatment Plants
G3026 | G3020 | Septic Tanks
G3027 | G3020 | Drain Fields
G3030 | G30 | Storm Sewer
G3031 | G3030 | Piping
G3032 | G3030 | Manholes
G3033 | G3030 | Headwalls & Catch Basins
G3034 | G3030 | Lift Stations
G3035 | G3030 | Retention Ponds
G3036 | G3030 | Ditches & Culverts
G3040 | G30 | Heating Distribution
G3041 | G3040 | Steam Supply
G3042 | G3040 | Condensate Return
G3043 | G3040 | Hot Water Supply System
G3044 | G3040 | Pumping Stations
G3050 | G30 | Cooling Distribution
G3051 | G3050 | Chilled Water Piping
G3052 | G3050 | Wells for Cooling/Heating
G3053 | G3050 | Pumping Stations
G3054 | G3050 | Cooling Towers on Site
G3060 | G30 | Fuel Distribution
G3061 | G3060 | Fuel Piping
G3062 | G3060 | Fuel Equipment
G3063 | G3060 | Fuel Storage Tanks
G3064 | G3060 | Fuel Dispensing Stations
G3090 | G30 | Other Site Mechanical Utilities
G3091 | G3090 | Industrial Waste Systems
G3092 | G3090 | POL (Petroleum Oil & Lubricants) Distribution Systems
G40 | G | Site Electrical Utilities
G4010 | G40 | Electrical Distribution
G4011 | G4010 | Substations
G4012 | G4010 | Overhead Power Distribution
G4013 | G4010 | Underground Power Distribution
G4020 | G40 | Site Lighting
G4021 | G4020 | Fixtures & Transformers
G4022 | G4020 | Poles
G4023 | G4020 | Wiring Conduits & Ductbanks
G4024 | G4020 | Site Lighting Controls
G4030 | G40 | Site Communications & Security
G4031 | G4030 | Site Communications Systems
G4032 | G4030 | Site Security & Alarm Systems
G4090 | G40 | Other Site Electrical Utilities
G4091 | G4090 | Cathodic Protection
G4092 | G4090 | Site Emergency Power Generation
G90 | G | Other Site Construction
G9010 | G90 | Service and Pedestrian Tunnels
G9011 | G9010 | Service Tunnels
G9012 | G9010 | Trench Boxes
G9013 | G9010 | Pedestrian Tunnels
G9090 | G90 | Other Site Systems & Equipment
G9091 | G9090 | Snow Melting Systems
X |  | ZONES
X10 | X | Gross Area
X1010 | X10 | Shell & Core
X1020 | X10 | External Works
X20 | X | Area Function
X2010 | X20 | General / Circulation
X2020 | X20 | Office
X2030 | X20 | Parking
X2040 | X20 | Residential
X2050 | X20 | Retail
X2060 | X20 | Hospital/Medical
X30 | X | Room
X3010 | X30 | Room Type/Name
Z |  | ALLOWANCES & OH&P
Z10 | Z | Design Allowance
Z20 | Z | Overhead & Profit
Z2010 | Z20 | Overhead
Z2020 | Z20 | Profit
Z30 | Z | Inflation Allowance

## Method classification
Code | Parent code | Name
CSI |  | CSI MASTERFORMAT
UNI |  | UNIFORMAT 2 HIGH LEVEL PRICING/4D ITEMS
00 | CSI | PROCUREMENT AND CONTRACTING REQUIREMENTS
01 | CSI | GENERAL REQUIREMENTS
02 | CSI | EXISTING CONDITIONS
03 | CSI | CONCRETE
04 | CSI | MASONRY
05 | CSI | METALS
06 | CSI | WOODS, PLASTICS, COMPOSITES
07 | CSI | THERMAL & MOISTURE PROTECTION
08 | CSI | OPENINGS
09 | CSI | FINISHES
10 | CSI | SPECIALTIES
11 | CSI | EQUIPMENT
12 | CSI | FURNISHINGS
13 | CSI | SPECIAL CONSTRUCTION
14 | CSI | CONVEYING EQUIPMENT
21 | CSI | FIRE SUPPRESSION
22 | CSI | PLUMBING
23 | CSI | HEATING, VENTILATING AND AIR CONDITIONING
25 | CSI | INTEGRATED AUTOMATION
26 | CSI | ELECTRICAL
27 | CSI | COMMUNICATIONS
28 | CSI | ELECTRONIC SAFETY & SECURITY
31 | CSI | EARTHWORK
32 | CSI | EXTERIOR IMPROVEMENTS
33 | CSI | UTILITIES
34 | CSI | TRANSPORTATION
35 | CSI | WATERWAY AND MARINE CONSTRUCTION
40 | CSI | PROCESS INTEGRATION
41 | CSI | MATERIAL PROCESSING AND HANDLING EQUIPMENT
42 | CSI | PROCESS HEATING, COOLING AND DRYING EQUIPMENT
43 | CSI | PROCESS GAS AND LIQUID HANDLING, PURIFICATION AND STORAGE EQUIPMENT
44 | CSI | POLLUTION CONTROL EQUIPMENT
45 | CSI | INDUSTRY SPECIFIC MANUFACTURING EQUIPMENT
48 | CSI | ELECTRICAL POWER GENERATION
50 | CSI | VICO GENERAL
00 00 00 | 00 | PROCUREMENT AND CONTRACTING REQUIREMENTS
01 00 00 | 01 | GENERAL REQUIREMENTS
02 00 00 | 02 | EXISTING CONDITIONS
03 00 00 | 03 | CONCRETE
03 01 00 | 03 00 00 | Maintenance of Concrete
03 05 00 | 03 00 00 | Common Work Results for Concrete
03 06 00 | 03 00 00 | Schedules for Concrete
03 08 00 | 03 00 00 | Commissioning of Concrete
03 10 00 | 03 00 00 | CONCRETE FORMING AND ACCESSORIES
03 11 00 | 03 10 00 | Concrete Forming
03 15 00 | 03 10 00 | Concrete Accessories
03 20 00 | 03 00 00 | CONCRETE REINFORCING
03 21 00 | 03 20 00 | Reinforcing Steel
03 22 00 | 03 20 00 | Welded Wire Fabric Reinforcing
03 23 00 | 03 20 00 | Stressing Tendons
03 24 00 | 03 20 00 | Fibrous Reinforcing
03 30 00 | 03 00 00 | CAST-IN-PLACE CONCRETE
03 31 00 | 03 30 00 | Structural Concrete
03 33 00 | 03 30 00 | Architectural Concrete
03 34 00 | 03 30 00 | Low Density Concrete
03 35 00 | 03 30 00 | Concrete Finishing
03 37 00 | 03 30 00 | Specialty Placed Concrete
03 38 00 | 03 30 00 | Post-Tensioned Concrete
03 39 00 | 03 30 00 | Concrete Curing
03 40 00 | 03 00 00 | PRECAST CONCRETE
03 41 00 | 03 40 00 | Precast Structural Concrete
03 45 00 | 03 40 00 | Precast Architectural Concrete
03 47 00 | 03 40 00 | Site-Cast Concrete
03 48 00 | 03 40 00 | Precast Concrete Specialties
03 49 00 | 03 40 00 | Glass-Fiber-Reinforced Concrete
03 50 00 | 03 00 00 | CAST DECKS AND UNDERLAYMENT
03 51 00 | 03 50 00 | Cast Roof Decks
03 52 00 | 03 50 00 | Lightweight Concrete Roof Insulation
03 53 00 | 03 50 00 | Concrete Topping
03 54 00 | 03 50 00 | Cast Underlayment
03 60 00 | 03 00 00 | GROUTING
03 61 00 | 03 60 00 | Cementitious Grouting
03 62 00 | 03 60 00 | Non-Shrink Grouting
03 63 00 | 03 60 00 | Epoxy Grouting
03 64 00 | 03 60 00 | Injection Grouting
03 70 00 | 03 00 00 | MASS CONCRETE
03 71 00 | 03 70 00 | Mass Concrete for Raft Foundations
03 72 00 | 03 70 00 | Mass Concrete for Dams
03 80 00 | 03 00 00 | CONCRETE CUTTING AND BORING
03 81 00 | 03 80 00 | Concrete Cutting
03 82 00 | 03 80 00 | Concrete Boring
03 90 00 | 03 80 00 | Unassigned
04 00 00 | 04 | MASONRY
04 01 00 | 04 00 00 | Maintenance of Masonry
04 05 00 | 04 00 00 | Common Work Results for Masonry
04 06 00 | 04 00 00 | Schedules for Masonry
04 08 00 | 04 00 00 | Commissioning of Masonry
04 10 00 | 04 00 00 | Unassigned
04 20 00 | 04 00 00 | UNIT MASONRY
04 21 00 | 04 20 00 | Clay Unit Masonry
04 22 00 | 04 20 00 | Concrete Unit Masonry
04 23 00 | 04 20 00 | Glass Unit Masonry
04 24 00 | 04 20 00 | Adobe Unit Masonry
04 25 00 | 04 20 00 | Unit Masonry Panels
04 27 00 | 04 20 00 | Multiple-Wythe Unit Masonry
04 28 00 | 04 20 00 | Concrete Form Masonry Units
04 30 00 | 04 20 00 | Unassigned
04 40 00 | 04 00 00 | STONE ASSEMBLIES
04 41 00 | 04 40 00 | Dry-Placed Stone
04 42 00 | 04 40 00 | Exterior Stone Cladding
04 43 00 | 04 40 00 | Stone Masonry
04 50 00 | 04 00 00 | REFRACTORY MASONRY
04 51 00 | 04 50 00 | Flue Liner Masonry
04 52 00 | 04 50 00 | Combustion Chamber Masonry
04 53 00 | 04 50 00 | Castable Refractory Masonry
04 54 00 | 04 50 00 | Refractory Brick Masonry
04 57 00 | 04 50 00 | Masonry Fireplaces
04 60 00 | 04 00 00 | CORROSION-RESISTANT MASONRY
04 61 00 | 04 60 00 | Chemical-Resistant Brick Masonry
04 62 00 | 04 60 00 | Vitrified Clay Liner Plate
04 70 00 | 04 00 00 | MANUFACTURED MASONRY
04 71 00 | 04 70 00 | Manufactured Brick Masonry
04 72 00 | 04 70 00 | Cast Stone Masonry
04 73 00 | 04 70 00 | Manufactured Stone Masonry
04 80 00 | 04 70 00 | Unassigned
04 90 00 | 04 70 00 | Unassigned
05 00 00 | 05 | METALS
05 01 00 | 05 00 00 | Maintenance of Metals
05 05 00 | 05 00 00 | Common Work Results for Metals
05 06 00 | 05 00 00 | Schedules for Metals
05 08 00 | 05 00 00 | Commissioning of Metals
05 10 00 | 05 00 00 | STRUCTURAL METAL FRAMING
05 12 00 | 05 10 00 | Structural Steel Framing
05 13 00 | 05 10 00 | Structural Stainless-Steel Framing
05 14 00 | 05 10 00 | Structural Aluminum Framing
05 15 00 | 05 10 00 | Wire Rope Assemblies
05 16 00 | 05 10 00 | Structural Cabling
05 20 00 | 05 00 00 | METAL JOISTS
05 21 00 | 05 20 00 | Steel Joist Framing
05 25 00 | 05 20 00 | Aluminum Joist Framing
05 30 00 | 05 00 00 | METAL DECKING
05 31 00 | 05 30 00 | Steel Decking
05 33 00 | 05 30 00 | Aluminum Decking
05 34 00 | 05 30 00 | Acoustical Metal Decking
05 35 00 | 05 30 00 | Raceway Decking Assemblies
05 36 00 | 05 30 00 | Composite Metal Decking
05 40 00 | 05 00 00 | COLD-FORMED METAL FRAMING
05 41 00 | 05 40 00 | Structural Metal Stud Framing
05 42 00 | 05 40 00 | Cold-Formed Metal Joist Framing
05 43 00 | 05 40 00 | Slotted Channel Framing
05 44 00 | 05 40 00 | Cold-Formed Metal Trusses
05 45 00 | 05 40 00 | Metal Support Assemblies
05 50 00 | 05 00 00 | METAL FABRICATIONS
05 51 00 | 05 50 00 | Metal Stairs
05 52 00 | 05 50 00 | Metal Railings
05 53 00 | 05 50 00 | Metal Gratings
05 54 00 | 05 50 00 | Metal Floor Plates
05 55 00 | 05 50 00 | Metal Stair Treads and Nosings
05 56 00 | 05 50 00 | Metal Castings
05 58 00 | 05 50 00 | Formed Metal Fabrications
05 59 00 | 05 50 00 | Metal Specialties
05 60 00 | 05 50 00 | Unassigned
05 70 00 | 05 00 00 | DECORATIVE METAL
05 71 00 | 05 70 00 | Decorative Metal Stairs
05 73 00 | 05 70 00 | Decorative Metal Railings
05 74 00 | 05 70 00 | Decorative Metal Castings
05 75 00 | 05 70 00 | Decorative Formed Metal
05 76 00 | 05 70 00 | Decorative Forged Metal
05 80 00 | 05 70 00 | Unassigned
05 90 00 | 05 70 00 | Unassigned
06 00 00 | 06 | WOOD, PLASTICS, AND COMPOSITES
06 01 00 | 06 00 00 | Maintenance of Wood, Plastics, and Composites
06 05 00 | 06 00 00 | Common Work Results for Wood, Plastics, and Composites
06 06 00 | 06 00 00 | Schedules for Wood, Plastics, and Composites
06 08 00 | 06 00 00 | Commissioning of Wood, Plastics, and Composites
06 10 00 | 06 00 00 | ROUGH CARPENTRY
06 11 00 | 06 10 00 | Wood Framing
06 12 00 | 06 10 00 | Structural Panels
06 13 00 | 06 10 00 | Heavy Timber
06 14 00 | 06 10 00 | Treated Wood Foundations
06 15 00 | 06 10 00 | Wood Decking
06 16 00 | 06 10 00 | Sheathing
06 17 00 | 06 10 00 | Shop-Fabricated Structural Wood
06 18 00 | 06 10 00 | Glued-Laminated Construction
06 20 00 | 06 00 00 | FINISH CARPENTRY
06 22 00 | 06 20 00 | Millwork
06 25 00 | 06 20 00 | Prefinished Paneling
06 26 00 | 06 20 00 | Board Paneling
06 30 00 | 06 20 00 | Unassigned
06 40 00 | 06 00 00 | ARCHITECTURAL WOODWORK
06 41 00 | 06 40 00 | Architectural Wood Casework
06 42 00 | 06 40 00 | Wood Paneling
06 43 00 | 06 40 00 | Wood Stairs and Railings
06 44 00 | 06 40 00 | Ornamental Woodwork
06 46 00 | 06 40 00 | Wood Trim
06 48 00 | 06 40 00 | Wood Frames
06 49 00 | 06 40 00 | Wood Screens and Exterior Wood Shutters
06 50 00 | 06 00 00 | STRUCTURAL PLASTICS
06 51 00 | 06 50 00 | Structural Plastic Shapes and Plates
06 52 00 | 06 50 00 | Plastic Structural Assemblies
06 53 00 | 06 50 00 | Plastic Decking
06 60 00 | 06 00 00 | PLASTIC FABRICATIONS
06 61 00 | 06 60 00 | Simulated Stone Fabrications
06 63 00 | 06 60 00 | Plastic Railings
06 64 00 | 06 60 00 | Plastic Paneling
06 65 00 | 06 60 00 | Plastic Simulated Wood Trim
06 66 00 | 06 60 00 | Custom Ornamental Simulated Woodwork
06 70 00 | 06 00 00 | STRUCTURAL COMPOSITES
06 71 00 | 06 70 00 | Structural Composite Shapes and Plates
06 72 00 | 06 70 00 | Composite Structural Assemblies
06 73 00 | 06 70 00 | Composite Decking
06 80 00 | 06 00 00 | COMPOSITE FABRICATIONS
06 81 00 | 06 80 00 | Composite Railings
06 82 00 | 06 80 00 | Glass-Fiber-Reinforced Plastic
06 90 00 | 06 80 00 | Unassigned
07 00 00 | 07 | THERMAL AND MOISTURE PROTECTION
07 01 00 | 07 00 00 | Operation and Maintenance of Thermal and Moisture Protection
07 05 00 | 07 00 00 | Common Work Results for Thermal and Moisture Protection
07 06 00 | 07 00 00 | Schedules for Thermal and Moisture Protection
07 08 00 | 07 00 00 | Commissioning of Thermal and Moisture Protection
07 10 00 | 07 00 00 | DAMPPROOFING AND WATERPROOFING
07 11 00 | 07 00 00 | Dampproofing
07 12 00 | 07 00 00 | Built-Up Bituminous Waterproofing
07 13 00 | 07 00 00 | Sheet Waterproofing
07 14 00 | 07 00 00 | Fluid-Applied Waterproofing
07 15 00 | 07 00 00 | Sheet Metal Waterproofing
07 16 00 | 07 00 00 | Cementitious and Reactive Waterproofing
07 17 00 | 07 00 00 | Bentonite Waterproofing
07 18 00 | 07 00 00 | Traffic Coatings
07 19 00 | 07 00 00 | Water Repellents
07 20 00 | 07 00 00 | THERMAL PROTECTION
07 21 00 | 07 20 00 | Thermal Insulation
07 22 00 | 07 20 00 | Roof and Deck Insulation
07 24 00 | 07 20 00 | Exterior Insulation and Finish Systems
07 25 00 | 07 00 00 | WEATHER BARRIERS
07 26 00 | 07 25 00 | Vapor Retarders
07 27 00 | 07 25 00 | Air Barriers
07 30 00 | 07 00 00 | STEEP SLOPE ROOFING
07 31 00 | 07 30 00 | Shingles and Shakes
07 32 00 | 07 30 00 | Roof Tiles
07 33 00 | 07 30 00 | Natural Roof Coverings
07 40 00 | 07 00 00 | ROOFING AND SIDING PANELS
07 41 00 | 07 40 00 | Roof Panels
07 42 00 | 07 40 00 | Wall Panels
07 44 00 | 07 40 00 | Faced Panels
07 46 00 | 07 40 00 | Siding
07 50 00 | 07 00 00 | MEMBRANE ROOFING
07 51 00 | 07 50 00 | Built-Up Bituminous Roofing
07 52 00 | 07 50 00 | Modified Bituminous Membrane Roofing
07 53 00 | 07 50 00 | Elastomeric Membrane Roofing
07 54 00 | 07 50 00 | Thermoplastic Membrane Roofing
07 55 00 | 07 50 00 | Protected Membrane Roofing
07 56 00 | 07 50 00 | Fluid-Applied Roofing
07 57 00 | 07 50 00 | Coated Foamed Roofing
07 58 00 | 07 50 00 | Roll Roofing
07 60 00 | 07 00 00 | FLASHING AND SHEET METAL
07 61 00 | 07 60 00 | Sheet Metal Roofing
07 62 00 | 07 60 00 | Sheet Metal Flashing and Trim
07 63 00 | 07 60 00 | Sheet Metal Roofing Specialties
07 65 00 | 07 60 00 | Flexible Flashing
07 70 00 | 07 00 00 | ROOF AND WALL SPECIALTIES AND ACCESSORIES
07 71 00 | 07 70 00 | Roof Specialties
07 72 00 | 07 70 00 | Roof Accessories
07 76 00 | 07 70 00 | Roof Pavers
07 77 00 | 07 70 00 | Wall Specialties
07 80 00 | 07 00 00 | FIRE AND SMOKE PROTECTION
07 81 00 | 07 80 00 | Applied Fireproofing
07 82 00 | 07 80 00 | Board Fireproofing
07 84 00 | 07 80 00 | Firestopping
07 86 00 | 07 80 00 | Smoke Seals
07 87 00 | 07 80 00 | Smoke Containment Barriers
07 90 00 | 07 00 00 | JOINT PROTECTION
07 91 00 | 07 90 00 | Preformed Joint Seals
07 92 00 | 07 90 00 | Joint Sealants
07 95 00 | 07 90 00 | Expansion Control
08 00 00 | 08 | OPENINGS
08 01 00 | 08 00 00 | Operation and Maintenance of Openings
08 05 00 | 08 00 00 | Common Work Results for Openings
08 06 00 | 08 00 00 | Schedules for Openings
08 08 00 | 08 00 00 | Commissioning of Openings
08 10 00 | 08 00 00 | DOORS AND FRAMES
08 11 00 | 08 10 00 | Metal Doors and Frames
08 12 00 | 08 10 00 | Metal Frames
08 13 00 | 08 10 00 | Metal Doors
08 14 00 | 08 10 00 | Wood Doors
08 15 00 | 08 10 00 | Plastic Doors
08 16 00 | 08 10 00 | Composite Doors
08 17 00 | 08 10 00 | Integrated Door Opening Assemblies
08 20 00 | 08 10 00 | Unassigned
08 30 00 | 08 00 00 | SPECIALTY DOORS AND FRAMES
08 31 00 | 08 30 00 | Access Doors and Panels
08 32 00 | 08 30 00 | Sliding Glass Doors
08 33 00 | 08 30 00 | Coiling Doors and Grilles
08 34 00 | 08 30 00 | Special Function Doors
08 35 00 | 08 30 00 | Folding Doors and Grilles
08 36 00 | 08 30 00 | Panel Doors
08 38 00 | 08 30 00 | Traffic Doors
08 39 00 | 08 30 00 | Pressure-Resistant Doors
08 40 00 | 08 00 00 | ENTRANCES, STOREFRONTS, AND CURTAIN WALLS
08 41 00 | 08 40 00 | Entrances and Storefronts
08 42 00 | 08 40 00 | Entrances
08 43 00 | 08 40 00 | Storefronts
08 44 00 | 08 40 00 | Curtain Wall and Glazed Assemblies
08 45 00 | 08 40 00 | Translucent Wall and Roof Assemblies
08 50 00 | 08 00 00 | WINDOWS
08 51 00 | 08 50 00 | Metal Windows
08 52 00 | 08 50 00 | Wood Windows
08 53 00 | 08 50 00 | Plastic Windows
08 54 00 | 08 50 00 | Composite Windows
08 55 00 | 08 50 00 | Pressure-Resistant Windows
08 56 00 | 08 50 00 | Special Function Windows
08 60 00 | 08 00 00 | ROOF WINDOWS AND SKYLIGHTS
08 61 00 | 08 60 00 | Roof Windows
08 62 00 | 08 60 00 | Unit Skylights
08 63 00 | 08 60 00 | Metal-Framed Skylights
08 64 00 | 08 60 00 | Plastic-Framed Skylights
08 67 00 | 08 60 00 | Skylight Protection and Screens
08 70 00 | 08 00 00 | HARDWARE
08 71 00 | 08 70 00 | Door Hardware
08 74 00 | 08 70 00 | Access Control Hardware
08 75 00 | 08 70 00 | Window Hardware
08 78 00 | 08 70 00 | Special Function Hardware
08 79 00 | 08 70 00 | Hardware Accessories
08 80 00 | 08 00 00 | GLAZING
08 81 00 | 08 80 00 | Glass Glazing
08 83 00 | 08 80 00 | Mirrors
08 84 00 | 08 80 00 | Plastic Glazing
08 85 00 | 08 80 00 | Glazing Accessories
08 87 00 | 08 80 00 | Glazing Surface Films
08 88 00 | 08 80 00 | Special Function Glazing
08 90 00 | 08 00 00 | LOUVERS AND VENTS
08 91 00 | 08 90 00 | Louvers
08 92 00 | 08 90 00 | Louvered Equipment Enclosures
08 95 00 | 08 90 00 | Vents
09 00 00 | 09 | FINISHES
09 01 00 | 09 00 00 | Maintenance of Finishes
09 05 00 | 09 00 00 | Common Work Results for Finishes
09 06 00 | 09 00 00 | Schedules for Finishes
09 08 00 | 09 00 00 | Commissioning of Finishes
09 10 00 | 09 00 00 | Unassigned
09 20 00 | 09 00 00 | PLASTER AND GYPSUM BOARD
09 21 00 | 09 20 00 | Plaster and Gypsum Board Assemblies
09 22 00 | 09 20 00 | Supports for Plaster and Gypsum Board
09 23 00 | 09 20 00 | Gypsum Plastering
09 24 00 | 09 20 00 | Portland Cement Plastering
09 25 00 | 09 20 00 | Other Plastering
09 26 00 | 09 20 00 | Veneer Plastering
09 27 00 | 09 20 00 | Plaster Fabrications
09 28 00 | 09 20 00 | Backing Boards and Underlayments
09 29 00 | 09 20 00 | Gypsum Board
09 30 00 | 09 00 00 | TILING
09 31 00 | 09 30 00 | Thin-Set Tiling
09 32 00 | 09 30 00 | Mortar-Bed Tiling
09 33 00 | 09 30 00 | Conductive Tiling
09 34 00 | 09 30 00 | Waterproofing-Membrane Tiling
09 35 00 | 09 30 00 | Chemical-Resistant Tiling
09 40 00 | 09 30 00 | Unassigned
09 50 00 | 09 00 00 | CEILINGS
09 51 00 | 09 50 00 | Acoustical Ceilings
09 53 00 | 09 50 00 | Acoustical Ceiling Suspension Assemblies
09 54 00 | 09 50 00 | Specialty Ceilings
09 56 00 | 09 50 00 | Textured Ceilings
09 57 00 | 09 50 00 | Special Function Ceilings
09 58 00 | 09 50 00 | Integrated Ceiling Assemblies
09 60 00 | 09 00 00 | FLOORING
09 61 00 | 09 60 00 | Flooring Treatment
09 62 00 | 09 60 00 | Specialty Flooring
09 63 00 | 09 60 00 | Masonry Flooring
09 64 00 | 09 60 00 | Wood Flooring
09 65 00 | 09 60 00 | Resilient Flooring
09 66 00 | 09 60 00 | Terrazzo Flooring
09 67 00 | 09 60 00 | Fluid-Applied Flooring
09 68 00 | 09 60 00 | Carpeting
09 69 00 | 09 60 00 | Access Flooring
09 70 00 | 09 00 00 | WALL FINISHES
09 72 00 | 09 70 00 | Wall Coverings
09 73 00 | 09 70 00 | Wall Carpeting
09 74 00 | 09 70 00 | Flexible Wood Sheets
09 75 00 | 09 70 00 | Stone Facing
09 76 00 | 09 70 00 | Plastic Blocks
09 77 00 | 09 70 00 | Special Wall Surfacing
09 80 00 | 09 00 00 | ACOUSTIC TREATMENT
09 81 00 | 09 80 00 | Acoustic Insulation
09 83 00 | 09 80 00 | Acoustic Finishes
09 84 00 | 09 80 00 | Acoustic Room Components
09 90 00 | 09 00 00 | PAINTING AND COATING
09 91 00 | 09 90 00 | Painting
09 93 00 | 09 90 00 | Staining and Transparent Finishing
09 94 00 | 09 90 00 | Decorative Finishing
09 96 00 | 09 90 00 | High-Performance Coatings
09 97 00 | 09 90 00 | Special Coatings
10 00 00 | 10 | SPECIALTIES
10 01 00 | 10 00 00 | Operation and Maintenance of Specialties
10 05 00 | 10 00 00 | Common Work Results for Specialties
10 06 00 | 10 00 00 | Schedules for Specialties
10 08 00 | 10 00 00 | Commissioning of Specialties
10 10 00 | 10 00 00 | INFORMATION SPECIALTIES
10 11 00 | 10 10 00 | Visual Display Surfaces
10 12 00 | 10 10 00 | Display Cases
10 13 00 | 10 10 00 | Directories
10 14 00 | 10 10 00 | Signage
10 17 00 | 10 10 00 | Telephone Specialties
10 18 00 | 10 10 00 | Informational Kiosks
10 20 00 | 10 00 00 | INTERIOR SPECIALTIES
10 21 00 | 10 20 00 | Compartments and Cubicles
10 22 00 | 10 20 00 | Partitions
10 25 00 | 10 20 00 | Service Walls
10 26 00 | 10 20 00 | Wall and Door Protection
10 28 00 | 10 20 00 | Toilet, Bath, and Laundry Accessories
10 30 00 | 10 00 00 | FIREPLACES AND STOVES
10 31 00 | 10 30 00 | Manufactured Fireplaces
10 32 00 | 10 30 00 | Fireplace Specialties
10 35 00 | 10 30 00 | Stoves
10 40 00 | 10 00 00 | SAFETY SPECIALTIES
10 41 00 | 10 40 00 | Emergency Access and Information Cabinets
10 43 00 | 10 40 00 | Emergency Aid Specialties
10 44 00 | 10 40 00 | Fire Protection Specialties
10 50 00 | 10 00 00 | STORAGE SPECIALTIES
10 51 00 | 10 50 00 | Lockers
10 55 00 | 10 50 00 | Postal Specialties
10 56 00 | 10 50 00 | Storage Assemblies
10 57 00 | 10 50 00 | Wardrobe and Closet Specialties
10 60 00 | 10 50 00 | Unassigned
10 70 00 | 10 00 00 | EXTERIOR SPECIALTIES
10 71 00 | 10 70 00 | Exterior Protection
10 73 00 | 10 70 00 | Protective Covers
10 74 00 | 10 70 00 | Manufactured Exterior Specialties
10 75 00 | 10 70 00 | Flagpoles
10 80 00 | 10 00 00 | OTHER SPECIALTIES
10 81 00 | 10 80 00 | Pest Control Devices
10 82 00 | 10 80 00 | Grilles and Screens
10 83 00 | 10 80 00 | Flags and Banners
10 86 00 | 10 80 00 | Security Mirrors and Domes
10 88 00 | 10 80 00 | Scales
10 90 00 | 10 80 00 | Unassigned
11 00 00 | 11 | EQUIPMENT
11 01 00 | 11 00 00 | Operation and Maintenance of Equipment
11 05 00 | 11 00 00 | Common Work Results for Equipment
11 06 00 | 11 00 00 | Schedules for Equipment
11 08 00 | 11 00 00 | Commissioning of Equipment
11 10 00 | 11 00 00 | VEHICLE AND PEDESTRIAN EQUIPMENT
11 11 00 | 11 10 00 | Vehicle Service Equipment
11 12 00 | 11 10 00 | Parking Control Equipment
11 13 00 | 11 10 00 | Loading Dock Equipment
11 14 00 | 11 10 00 | Pedestrian Control Equipment
11 15 00 | 11 00 00 | SECURITY, DETENTION AND BANKING EQUIPMENT
11 16 00 | 11 15 00 | Vault Equipment
11 17 00 | 11 15 00 | Teller and Service Equipment
11 18 00 | 11 15 00 | Security Equipment
11 19 00 | 11 15 00 | Detention Equipment
11 20 00 | 11 00 00 | COMMERCIAL EQUIPMENT
11 21 00 | 11 20 00 | Mercantile and Service Equipment
11 22 00 | 11 20 00 | Refrigerated Display Equipment
11 23 00 | 11 20 00 | Commercial Laundry and Dry Cleaning Equipment
11 24 00 | 11 20 00 | Maintenance Equipment
11 25 00 | 11 20 00 | Hospitality Equipment
11 26 00 | 11 20 00 | Unit Kitchens
11 27 00 | 11 20 00 | Photographic Processing Equipment
11 28 00 | 11 20 00 | Office Equipment
11 29 00 | 11 20 00 | Postal, Packaging, and Shipping Equipment
11 30 00 | 11 00 00 | RESIDENTIAL EQUIPMENT
11 31 00 | 11 30 00 | Residential Appliances
11 33 00 | 11 30 00 | Retractable Stairs
11 40 00 | 11 00 00 | FOODSERVICE EQUIPMENT
11 41 00 | 11 40 00 | Food Storage Equipment
11 42 00 | 11 40 00 | Food Preparation Equipment
11 43 00 | 11 40 00 | Food Delivery Carts and Conveyors
11 44 00 | 11 40 00 | Food Cooking Equipment
11 46 00 | 11 40 00 | Food Dispensing Equipment
11 47 00 | 11 40 00 | Ice Machines
11 48 00 | 11 40 00 | Cleaning and Disposal Equipment
11 50 00 | 11 00 00 | EDUCATIONAL AND SCIENTIFIC EQUIPMENT
11 51 00 | 11 50 00 | Library Equipment
11 52 00 | 11 50 00 | Audio-Visual Equipment
11 53 00 | 11 50 00 | Laboratory Equipment
11 55 00 | 11 50 00 | Planetarium Equipment
11 56 00 | 11 50 00 | Observatory Equipment
11 57 00 | 11 50 00 | Vocational Shop Equipment
11 59 00 | 11 50 00 | Exhibit Equipment
11 60 00 | 11 00 00 | ENTERTAINMENT EQUIPMENT
11 61 00 | 11 60 00 | Theater and Stage Equipment
11 62 00 | 11 60 00 | Musical Equipment
11 65 00 | 11 00 00 | ATHLETIC AND RECREATIONAL EQUIPMENT
11 66 00 | 11 65 00 | Athletic Equipment
11 67 00 | 11 65 00 | Recreational Equipment
11 68 00 | 11 65 00 | Play Field Equipment and Structures
11 70 00 | 11 00 00 | HEALTHCARE EQUIPMENT
11 71 00 | 11 70 00 | Medical Sterilizing Equipment
11 72 00 | 11 70 00 | Examination and Treatment Equipment
11 73 00 | 11 70 00 | Patient Care Equipment
11 74 00 | 11 70 00 | Dental Equipment
11 75 00 | 11 70 00 | Optical Equipment
11 76 00 | 11 70 00 | Operating Room Equipment
11 77 00 | 11 70 00 | Radiology Equipment
11 78 00 | 11 70 00 | Mortuary Equipment
11 79 00 | 11 70 00 | Therapy Equipment
11 80 00 | 11 00 00 | COLLECTION AND DISPOSAL EQUIPMENT
11 82 00 | 11 80 00 | Solid Waste Handling Equipment
11 90 00 | 11 00 00 | OTHER EQUIPMENT
11 91 00 | 11 90 00 | Religious Equipment
11 92 00 | 11 90 00 | Agricultural Equipment
11 93 00 | 11 90 00 | Horticultural Equipment
12 00 00 | 12 | FURNISHINGS
12 01 00 | 12 00 00 | Operation and Maintenance of Furnishings
12 05 00 | 12 00 00 | Common Work Results for Furnishings
12 06 00 | 12 00 00 | Schedules for Furnishings
12 08 00 | 12 00 00 | Commissioning of Furnishings
12 10 00 | 12 00 00 | ART
12 11 00 | 12 10 00 | Murals
12 12 00 | 12 10 00 | Wall Decorations
12 14 00 | 12 10 00 | Sculptures
12 17 00 | 12 10 00 | Art Glass
12 19 00 | 12 10 00 | Religious Art
12 20 00 | 12 00 00 | WINDOW TREATMENTS
12 21 00 | 12 20 00 | Window Blinds
12 22 00 | 12 20 00 | Curtains and Drapes
12 23 00 | 12 20 00 | Interior Shutters
12 24 00 | 12 20 00 | Window Shades
12 25 00 | 12 20 00 | Window Treatment Operating Hardware
12 30 00 | 12 00 00 | CASEWORK
12 31 00 | 12 30 00 | Manufactured Metal Casework
12 32 00 | 12 30 00 | Manufactured Wood Casework
12 34 00 | 12 30 00 | Manufactured Plastic Casework
12 35 00 | 12 30 00 | Specialty Casework
12 36 00 | 12 30 00 | Countertops
12 40 00 | 12 00 00 | FURNISHINGS AND ACCESSORIES
12 41 00 | 12 40 00 | Office Accessories
12 42 00 | 12 40 00 | Table Accessories
12 43 00 | 12 40 00 | Portable Lamps
12 44 00 | 12 40 00 | Bath Furnishings
12 45 00 | 12 40 00 | Bedroom Furnishings
12 46 00 | 12 40 00 | Furnishing Accessories
12 48 00 | 12 40 00 | Rugs and Mats
12 50 00 | 12 00 00 | FURNITURE
12 51 00 | 12 50 00 | Office Furniture
12 52 00 | 12 50 00 | Seating
12 53 00 | 12 50 00 | Retail Furniture
12 54 00 | 12 50 00 | Hospitality Furniture
12 55 00 | 12 50 00 | Detention Furniture
12 56 00 | 12 50 00 | Institutional Furniture
12 57 00 | 12 50 00 | Industrial Furniture
12 58 00 | 12 50 00 | Residential Furniture
12 59 00 | 12 50 00 | Systems Furniture
12 60 00 | 12 00 00 | MULTIPLE SEATING
12 61 00 | 12 60 00 | Fixed Audience Seating
12 62 00 | 12 60 00 | Portable Audience Seating
12 63 00 | 12 60 00 | Stadium and Arena Seating
12 64 00 | 12 60 00 | Booths and Tables
12 65 00 | 12 60 00 | Multiple-Use Fixed Seating
12 66 00 | 12 60 00 | Telescoping Stands
12 67 00 | 12 60 00 | Pews and Benches
12 68 00 | 12 60 00 | Seat and Table Assemblies
12 70 00 | 12 00 00 | Unassigned
12 80 00 | 12 00 00 | Unassigned
12 90 00 | 12 00 00 | OTHER FURNISHINGS
12 92 00 | 12 90 00 | Interior Planters and Artificial Plants
12 93 00 | 12 90 00 | Site Furnishings
13 00 00 | 13 | SPECIAL CONSTRUCTION
13 01 00 | 13 00 00 | Operation and Maintenance of Special Construction
13 05 00 | 13 00 00 | Common Work Results for Special Construction
13 06 00 | 13 00 00 | Schedules for Special Construction
13 08 00 | 13 00 00 | Commissioning of Special Construction
13 10 00 | 13 00 00 | SPECIAL FACILITY COMPONENTS
13 11 00 | 13 10 00 | Swimming Pools
13 12 00 | 13 10 00 | Fountains
13 13 00 | 13 10 00 | Aquariums
13 14 00 | 13 10 00 | Amusement Park Structures and Equipment
13 17 00 | 13 10 00 | Tubs and Pools
13 18 00 | 13 10 00 | Ice Rinks
13 19 00 | 13 10 00 | Kennels and Animal Shelters
13 20 00 | 13 00 00 | SPECIAL PURPOSE ROOMS
13 21 00 | 13 20 00 | Controlled Environment Rooms
13 22 00 | 13 20 00 | Office Shelters and Booths
13 23 00 | 13 20 00 | Planetariums
13 24 00 | 13 20 00 | Special Activity Rooms
13 26 00 | 13 20 00 | Fabricated Rooms
13 27 00 | 13 20 00 | Vaults
13 28 00 | 13 20 00 | Athletic and Recreational Special Construction
13 30 00 | 13 00 00 | SPECIAL STRUCTURES
13 31 00 | 13 30 00 | Fabric Structures
13 32 00 | 13 30 00 | Space Frames
13 33 00 | 13 30 00 | Geodesic Structures
13 34 00 | 13 30 00 | Fabricated Engineered Structures
13 36 00 | 13 30 00 | Towers
13 40 00 | 13 00 00 | INTEGRATED CONSTRUCTION
13 42 00 | 13 40 00 | Building Modules
13 44 00 | 13 40 00 | Modular Mezzanines
13 48 00 | 13 40 00 | Sound, Vibration, and Seismic Control
13 49 00 | 13 40 00 | Radiation Protection
13 50 00 | 13 00 00 | SPECIAL INSTRUMENTATION
13 51 00 | 13 50 00 | Stress Instrumentation
13 52 00 | 13 50 00 | Seismic Instrumentation
13 53 00 | 13 50 00 | Meteorological Instrumentation
13 60 00 | 13 50 00 | Unassigned
13 70 00 | 13 50 00 | Unassigned
13 80 00 | 13 50 00 | Unassigned
13 90 00 | 13 50 00 | Unassigned
14 00 00 | 14 | CONVEYING EQUIPMENT
14 01 00 | 14 00 00 | Operation and Maintenance of Conveying Equipment
14 05 00 | 14 00 00 | Common Work Results for Conveying Equipment
14 06 00 | 14 00 00 | Schedules for Conveying Equipment
14 08 00 | 14 00 00 | Commissioning of Conveying Equipment
14 10 00 | 14 00 00 | DUMBWAITERS
14 11 00 | 14 10 00 | Manual Dumbwaiters
14 12 00 | 14 10 00 | Electric Dumbwaiters
14 14 00 | 14 10 00 | Hydraulic Dumbwaiters
14 20 00 | 14 00 00 | ELEVATORS
14 21 00 | 14 20 00 | Electric Traction Elevators
14 24 00 | 14 20 00 | Hydraulic Elevators
14 26 00 | 14 20 00 | Limited-Use/Limited-Application Elevators
14 27 00 | 14 20 00 | Custom Elevator Cabs
14 28 00 | 14 20 00 | Elevator Equipment and Controls
14 30 00 | 14 00 00 | ESCALATORS AND MOVING WALKS
14 31 00 | 14 30 00 | Escalators
14 32 00 | 14 30 00 | Moving Walks
14 33 00 | 14 30 00 | Moving Ramps
14 40 00 | 14 00 00 | LIFTS
14 41 00 | 14 40 00 | People Lifts
14 42 00 | 14 40 00 | Wheelchair Lifts
14 43 00 | 14 40 00 | Platform Lifts
14 44 00 | 14 40 00 | Sidewalk Lifts
14 45 00 | 14 40 00 | Vehicle Lifts
14 50 00 | 14 00 00 | Unassigned
14 60 00 | 14 00 00 | Unassigned
14 70 00 | 14 00 00 | TURNTABLES
14 71 00 | 14 70 00 | Industrial Turntables
14 72 00 | 14 70 00 | Hospitality Turntables
14 73 00 | 14 70 00 | Exhibit Turntables
14 74 00 | 14 70 00 | Entertainment Turntables
14 80 00 | 14 00 00 | SCAFFOLDING
14 81 00 | 14 80 00 | Suspended Scaffolding
14 82 00 | 14 80 00 | Rope Climbers
14 83 00 | 14 80 00 | Elevating Platforms
14 84 00 | 14 80 00 | Powered Scaffolding
14 90 00 | 14 00 00 | OTHER CONVEYING EQUIPMENT
14 91 00 | 14 90 00 | Facility Chutes
14 92 00 | 14 90 00 | Pneumatic Tube Systems
21 00 00 | 21 | FIRE SUPPRESSION
21 01 00 | 21 00 00 | Operation and Maintenance of Fire Suppression
21 05 00 | 21 00 00 | Common Work Results for Fire Suppression
21 06 00 | 21 00 00 | Schedules for Fire Suppression
21 07 00 | 21 00 00 | Fire Suppression Systems Insulation
21 08 00 | 21 00 00 | Commissioning of Fire Suppression
21 09 00 | 21 00 00 | Instrumentation and Control for Fire-Suppression Systems
21 10 00 | 21 00 00 | WATER-BASED FIRE-SUPPRESSION SYSTEMS
21 11 00 | 21 10 00 | Facility Fire-Suppression Water-Service Piping
21 12 00 | 21 10 00 | Fire-Suppression Standpipes
21 13 00 | 21 10 00 | Fire-Suppression Sprinkler Systems
21 20 00 | 21 00 00 | FIRE-EXTINGUISHING SYSTEMS
21 21 00 | 21 20 00 | Carbon-Dioxide Fire-Extinguishing Systems
21 22 00 | 21 20 00 | Clean-Agent Fire-Extinguishing Systems
21 23 00 | 21 20 00 | Wet-Chemical Fire-Extinguishing Systems
21 24 00 | 21 20 00 | Dry-Chemical Fire-Extinguishing Systems
21 30 00 | 21 00 00 | FIRE PUMPS
21 31 00 | 21 30 00 | Centrifugal Fire Pumps
21 32 00 | 21 30 00 | Vertical-Turbine Fire Pumps
21 33 00 | 21 30 00 | Positive-Displacement Fire Pumps
21 40 00 | 21 00 00 | FIRE-SUPPRESSION WATER STORAGE
21 41 00 | 21 40 00 | Storage Tanks for Fire-Suppression Water
21 50 00 | 21 00 00 | Unassigned
21 60 00 | 21 00 00 | Unassigned
21 70 00 | 21 00 00 | Unassigned
21 80 00 | 21 00 00 | Unassigned
21 90 00 | 21 00 00 | Unassigned
22 00 00 | 22 | PLUMBING
22 01 00 | 22 00 00 | Operation and Maintenance of Plumbing
22 05 00 | 22 00 00 | Common Work Results for Plumbing
22 06 00 | 22 00 00 | Schedules for Plumbing
22 07 00 | 22 00 00 | Plumbing Insulation
22 08 00 | 22 00 00 | Commissioning of Plumbing
22 09 00 | 22 00 00 | Instrumentation and Control for Plumbing
22 10 00 | 22 00 00 | PLUMBING PIPING AND PUMPS
22 11 00 | 22 10 00 | Facility Water Distribution
22 12 00 | 22 10 00 | Facility Potable-Water Storage Tanks
22 13 00 | 22 10 00 | Facility Sanitary Sewerage
22 14 00 | 22 10 00 | Facility Storm Drainage
22 15 00 | 22 10 00 | General Service Compressed-Air Systems
22 20 00 | 22 00 00 | Unassigned
22 30 00 | 22 00 00 | PLUMBING EQUIPMENT
22 31 00 | 22 30 00 | Domestic Water Softeners
22 32 00 | 22 30 00 | Domestic Water Filtration Equipment
22 33 00 | 22 30 00 | Electric Domestic Water Heaters
22 34 00 | 22 30 00 | Fuel-Fired Domestic Water Heaters
22 35 00 | 22 30 00 | Domestic Water Heat Exchangers
22 40 00 | 22 00 00 | PLUMBING FIXTURES
22 41 00 | 22 40 00 | Residential Plumbing Fixtures
22 42 00 | 22 40 00 | Commercial Plumbing Fixtures
22 43 00 | 22 40 00 | Healthcare Plumbing Fixtures
22 45 00 | 22 40 00 | Emergency Plumbing Fixtures
22 46 00 | 22 40 00 | Security Plumbing Fixtures
22 47 00 | 22 40 00 | Drinking Fountains and Water Coolers
22 50 00 | 22 00 00 | POOL AND FOUNTAIN PLUMBING SYSTEMS
22 51 00 | 22 50 00 | Swimming Pool Plumbing Systems
22 52 00 | 22 50 00 | Fountain Plumbing Systems
22 60 00 | 22 00 00 | GAS AND VACUUM SYSTEMS FOR LABORATORY AND HEALTHCARE FACILITIES
22 61 00 | 22 60 00 | Compressed-Air Systems for Laboratory and Healthcare Facilities
22 62 00 | 22 60 00 | Vacuum Systems for Laboratory and Healthcare Facilities
22 63 00 | 22 60 00 | Gas Systems for Laboratory and Healthcare Facilities
22 66 00 | 22 60 00 | Chemical-Waste Systems for Laboratory and Healthcare Facilities
22 67 00 | 22 60 00 | Processed Water Systems for Laboratory and Healthcare Facilities
22 70 00 | 22 00 00 | Unassigned
22 80 00 | 22 00 00 | Unassigned
22 90 00 | 22 00 00 | Unassigned
23 00 00 | 23 | HEATING, VENTILATING, AND AIR-CONDITIONING (HVAC)
23 01 00 | 23 00 00 | Operation and Maintenance of HVAC Systems
23 05 00 | 23 00 00 | Common Work Results for HVAC
23 06 00 | 23 00 00 | Schedules for HVAC
23 07 00 | 23 00 00 | HVAC Insulation
23 08 00 | 23 00 00 | Commissioning of HVAC
23 09 00 | 23 00 00 | Instrumentation and Control for HVAC
23 10 00 | 23 00 00 | FACILITY FUEL SYSTEMS
23 11 00 | 23 10 00 | Facility Fuel Piping
23 12 00 | 23 10 00 | Facility Fuel Pumps
23 13 00 | 23 10 00 | Facility Fuel-Storage Tanks
23 20 00 | 23 00 00 | HVAC PIPING AND PUMPS
23 21 00 | 23 20 00 | Hydronic Piping and Pumps
23 22 00 | 23 20 00 | Steam and Condensate Piping and Pumps
23 23 00 | 23 20 00 | Refrigerant Piping
23 24 00 | 23 20 00 | Internal-Combustion Engine Piping
23 25 00 | 23 20 00 | HVAC Water Treatment
23 30 00 | 23 00 00 | HVAC AIR DISTRIBUTION
23 31 00 | 23 30 00 | HVAC Ducts and Casings
23 32 00 | 23 30 00 | Air Plenums and Chases
23 33 00 | 23 30 00 | Air Duct Accessories
23 34 00 | 23 30 00 | HVAC Fans
23 35 00 | 23 30 00 | Special Exhaust Systems
23 36 00 | 23 30 00 | Air Terminal Units
23 37 00 | 23 30 00 | Air Outlets and Inlets
23 38 00 | 23 30 00 | Ventilation Hoods
23 40 00 | 23 00 00 | HVAC AIR CLEANING DEVICES
23 41 00 | 23 40 00 | Particulate Air Filtration
23 42 00 | 23 40 00 | Gas-Phase Air Filtration
23 43 00 | 23 40 00 | Electronic Air Cleaners
23 50 00 | 23 00 00 | CENTRAL HEATING EQUIPMENT
23 51 00 | 23 50 00 | Breechings, Chimneys, and Stacks
23 52 00 | 23 50 00 | Heating Boilers
23 53 00 | 23 50 00 | Heating Boiler Feedwater Equipment
23 54 00 | 23 50 00 | Furnaces
23 55 00 | 23 50 00 | Fuel-Fired Heaters
23 56 00 | 23 50 00 | Solar Energy Heating Equipment
23 57 00 | 23 50 00 | Heat Exchangers for HVAC
23 60 00 | 23 00 00 | CENTRAL COOLING EQUIPMENT
23 61 00 | 23 60 00 | Refrigerant Compressors
23 62 00 | 23 60 00 | Packaged Compressor and Condenser Units
23 63 00 | 23 60 00 | Refrigerant Condensers
23 64 00 | 23 60 00 | Packaged Water Chillers
23 65 00 | 23 60 00 | Cooling Towers
23 70 00 | 23 00 00 | CENTRAL HVAC EQUIPMENT
23 71 00 | 23 70 00 | Thermal Storage
23 72 00 | 23 70 00 | Air-to-Air Energy Recovery Equipment
23 73 00 | 23 70 00 | Indoor Central-Station Air-Handling Units
23 74 00 | 23 70 00 | Packaged Outdoor HVAC Equipment
23 75 00 | 23 70 00 | Custom-Packaged Outdoor HVAC Equipment
23 76 00 | 23 70 00 | Evaporative Air-Cooling Equipment
23 80 00 | 23 00 00 | DECENTRALIZED HVAC EQUIPMENT
23 81 00 | 23 80 00 | Decentralized Unitary HVAC Equipment
23 82 00 | 23 80 00 | Convection Heating and Cooling Units
23 83 00 | 23 80 00 | Radiant Heating Units
23 84 00 | 23 80 00 | Humidity Control Equipment
23 90 00 | 23 00 00 | Unassigned
25 00 00 | 25 | INTEGRATED AUTOMATION
25 01 00 | 25 00 00 | Operation and Maintenance of Integrated Automation
25 05 00 | 25 00 00 | Common Work Results for Integrated Automation
25 06 00 | 25 00 00 | Schedules for Integrated Automation
25 08 00 | 25 00 00 | Commissioning of Integrated Automation
25 10 00 | 25 00 00 | INTEGRATED AUTOMATION NETWORK EQUIPMENT
25 11 00 | 25 10 00 | Integrated Automation Network Devices
25 12 00 | 25 10 00 | Integrated Automation Network Gateways
25 13 00 | 25 10 00 | Integrated Automation Control and Monitoring Network
25 14 00 | 25 10 00 | Integrated Automation Local Control Units
25 15 00 | 25 10 00 | Integrated Automation Software
25 20 00 | 25 00 00 | Unassigned
25 30 00 | 25 00 00 | INTEGRATED AUTOMATION INSTRUMENTATION AND TERMINAL DEVICES
25 31 00 | 25 30 00 | Integrated Automation Instrumentation and Terminal Devices for Facility
25 32 00 | 25 30 00 | Integrated Automation Instrumentation and Terminal Devices for Conveying
25 33 00 | 25 30 00 | Integrated Automation Instrumentation and Terminal Devices for Fire-Suppression
25 34 00 | 25 30 00 | Integrated Automation Instrumentation and Terminal Devices for Plumbing
25 35 00 | 25 30 00 | Integrated Automation Instrumentation and Terminal Devices for HVAC
25 36 00 | 25 30 00 | Integrated Automation Instrumentation and Terminal Devices for Electrical
25 37 00 | 25 30 00 | Integrated Automation Instrumentation and Terminal Devices for Communications
25 38 00 | 25 30 00 | Integrated Automation Instrumentation and Terminal Devices for Electronic Safety
25 40 00 | 25 00 00 | Unassigned
25 50 00 | 25 00 00 | INTEGRATED AUTOMATION FACILITY CONTROLS
25 51 00 | 25 50 00 | Integrated Automation Control of Facility Equipment
25 52 00 | 25 50 00 | Integrated Automation Control of Conveying Equipment
25 53 00 | 25 50 00 | Integrated Automation Control of Fire-Suppression Systems
25 54 00 | 25 50 00 | Integrated Automation Control of Plumbing
25 55 00 | 25 50 00 | Integrated Automation Control of HVAC
25 56 00 | 25 50 00 | Integrated Automation Control of Electrical Systems
25 57 00 | 25 50 00 | Integrated Automation Control of Communications Systems
25 58 00 | 25 50 00 | Integrated Automation Control of Electronic Safety and Security Systems
25 60 00 | 25 00 00 | Unassigned
25 70 00 | 25 00 00 | Unassigned
25 80 00 | 25 00 00 | Unassigned
25 90 00 | 25 00 00 | INTEGRATED AUTOMATION CONTROL SEQUENCES
25 91 00 | 25 90 00 | Integrated Automation Control Sequences for Facility Equipment
25 92 00 | 25 90 00 | Integrated Automation Control Sequences for Conveying Equipment
25 93 00 | 25 90 00 | Integrated Automation Control Sequences for Fire-Suppression Systems
25 94 00 | 25 90 00 | Integrated Automation Control Sequences for Plumbing
25 95 00 | 25 90 00 | Integrated Automation Control Sequences for HVAC
25 96 00 | 25 90 00 | Integrated Automation Control Sequences for Electrical Systems
25 97 00 | 25 90 00 | Integrated Automation Control Sequences for Communications Systems
25 98 00 | 25 90 00 | Integrated Automation Control Sequences for Electronic Safety and Security
26 00 00 | 26 | ELECTRICAL
26 01 00 | 26 00 00 | Operation and Maintenance of Electrical Systems
26 05 00 | 26 00 00 | Common Work Results for Electrical
26 06 00 | 26 00 00 | Schedules for Electrical
26 08 00 | 26 00 00 | Commissioning of Electrical Systems
26 09 00 | 26 00 00 | Instrumentation and Control for Electrical Systems
26 10 00 | 26 00 00 | MEDIUM VOLTAGE ELECTRICAL DISTRIBUTION
26 11 00 | 26 10 00 | Substations
26 12 00 | 26 10 00 | Medium-Voltage Transformers
26 13 00 | 26 10 00 | Medium-Voltage Switchgear
26 18 00 | 26 10 00 | Medium-Voltage Circuit Protection Devices
26 20 00 | 26 00 00 | LOW VOLTAGE ELECTRICAL DISTRIBUTION
26 21 00 | 26 20 00 | Low-Voltage Overhead Electrical Power Systems
26 22 00 | 26 20 00 | Low-Voltage Transformers
26 23 00 | 26 20 00 | Low-Voltage Switchgear
26 24 00 | 26 20 00 | Switchboards and Panelboards
26 25 00 | 26 20 00 | Enclosed Bus Assemblies
26 26 00 | 26 20 00 | Power Distribution Units
26 27 00 | 26 20 00 | Low-Voltage Distribution Equipment
26 28 00 | 26 20 00 | Low-Voltage Circuit Protective Devices
26 29 00 | 26 20 00 | Low-Voltage Controllers
26 30 00 | 26 00 00 | FACILITY ELECTRICAL POWER GENERATING AND STORING EQUIPMENT
26 31 00 | 26 30 00 | Photovoltaic Collectors
26 32 00 | 26 30 00 | Packaged Generator Assemblies
26 33 00 | 26 30 00 | Battery Equipment
26 35 00 | 26 30 00 | Power Filters and Conditioners
26 36 00 | 26 30 00 | Transfer Switches
26 40 00 | 26 00 00 | ELECTRICAL AND CATHODIC PROTECTION
26 41 00 | 26 40 00 | Facility Lightning Protection
26 42 00 | 26 40 00 | Cathodic Protection
26 43 00 | 26 40 00 | Transient Voltage Suppression
26 50 00 | 26 00 00 | LIGHTING
26 51 00 | 26 50 00 | Interior Lighting
26 52 00 | 26 50 00 | Emergency Lighting
26 53 00 | 26 50 00 | Exit Signs
26 54 00 | 26 50 00 | Classified Location Lighting
26 55 00 | 26 50 00 | Special Purpose Lighting
26 56 00 | 26 50 00 | Exterior Lighting
26 60 00 | 26 00 00 | Unassigned
26 70 00 | 26 00 00 | Unassigned
26 80 00 | 26 00 00 | Unassigned
26 90 00 | 26 00 00 | Unassigned
27 00 00 | 27 | COMMUNICATIONS
27 01 00 | 27 00 00 | Operation and Maintenance of Communications Systems
27 05 00 | 27 00 00 | Common Work Results for Communications
27 06 00 | 27 00 00 | Schedules for Communications
27 08 00 | 27 00 00 | Commissioning of Communications
27 10 00 | 27 | STRUCTURED CABLING
27 11 00 | 27 10 00 | Communications Equipment Room Fittings
27 13 00 | 27 10 00 | Communications Backbone Cabling
27 15 00 | 27 10 00 | Communications Horizontal Cabling
27 16 00 | 27 10 00 | Communications Connecting Cords, Devices and Adapters
27 20 00 | 27 | DATA COMMUNICATIONS
27 21 00 | 27 20 00 | Data Communications Network Equipment
27 22 00 | 27 20 00 | Data Communications Hardware
27 24 00 | 27 20 00 | Data Communications Peripheral Data Equipment
27 25 00 | 27 20 00 | Data Communications Software
27 26 00 | 27 20 00 | Data Communications Programming and Integration Services
27 30 00 | 27 | VOICE COMMUNICATIONS
27 31 00 | 27 30 00 | Voice Communications Switching and Routing Equipment
27 32 00 | 27 30 00 | Voice Communications Telephone Sets, Facsimiles and Modems
27 33 00 | 27 30 00 | Voice Communications Messaging
27 34 00 | 27 30 00 | Call Accounting
27 35 00 | 27 30 00 | Call Management
27 40 00 | 27 | AUDIO-VIDEO COMMUNICATIONS
27 41 00 | 27 40 00 | Audio-Video Systems
27 42 00 | 27 40 00 | Electronic Digital Systems
27 50 00 | 27 | DISTRIBUTED COMMUNICATIONS AND MONITORING SYSTEMS
27 51 00 | 27 50 00 | Distributed Audio-Video Communications Systems
27 52 00 | 27 50 00 | Healthcare Communications and Monitoring Systems
27 53 00 | 27 50 00 | Distributed Systems
27 60 00 | 27 | Unassigned
27 70 00 | 27 | Unassigned
27 80 00 | 27 | Unassigned
27 90 00 | 27 | Unassigned
28 00 00 | 28 | ELECTRONIC SAFETY AND SECURITY
31 00 00 | 31 | EARTHWORK
31 01 00 | 31 00 00 | Maintenance of Earthwork
31 05 00 | 31 00 00 | Common Work Results for Earthwork
31 06 00 | 31 00 00 | Schedules for Earthwork
31 08 00 | 31 00 00 | Commissioning of Earthwork
31 09 00 | 31 00 00 | Geotechnical Instrumentation and Monitoring of Earthwork
31 10 00 | 31 00 00 | SITE CLEARING
31 11 00 | 31 10 00 | Clearing and Grubbing
31 12 00 | 31 10 00 | Selective Clearing
31 13 00 | 31 10 00 | Selective Tree and Shrub Removal and Trimming
31 14 00 | 31 10 00 | Earth Stripping and Stockpiling
31 20 00 | 31 00 00 | EARTH MOVING
31 21 00 | 31 20 00 | Off-Gassing Mitigation
31 22 00 | 31 20 00 | Grading
31 23 00 | 31 20 00 | Excavation and Fill
31 24 00 | 31 20 00 | Embankments
31 25 00 | 31 20 00 | Erosion and Sedimentation Controls
31 30 00 | 31 00 00 | EARTHWORK METHODS
31 31 00 | 31 30 00 | Soil Treatment
31 32 00 | 31 30 00 | Soil Stabilization
31 33 00 | 31 30 00 | Rock Stabilization
31 34 00 | 31 30 00 | Soil Reinforcement
31 35 00 | 31 30 00 | Slope Protection
31 36 00 | 31 30 00 | Gabions
31 37 00 | 31 30 00 | Riprap
31 40 00 | 31 00 00 | SHORING AND UNDERPINNING
31 41 00 | 31 40 00 | Shoring
31 43 00 | 31 40 00 | Concrete Raising
31 45 00 | 31 40 00 | Vibroflotation and Densification
31 46 00 | 31 40 00 | Needle Beams
31 48 00 | 31 40 00 | Underpinning
31 50 00 | 31 00 00 | EXCAVATION SUPPORT AND PROTECTION
31 51 00 | 31 50 00 | Anchor Tiebacks
31 52 00 | 31 50 00 | Cofferdams
31 53 00 | 31 50 00 | Cribbing and Walers
31 54 00 | 31 50 00 | Ground Freezing
31 56 00 | 31 50 00 | Slurry Walls
31 60 00 | 31 00 00 | SPECIAL FOUNDATIONS AND LOAD-BEARING ELEMENTS
31 62 00 | 31 60 00 | Driven Piles
31 63 00 | 31 60 00 | Bored Piles
31 64 00 | 31 60 00 | Caissons
31 66 00 | 31 60 00 | Special Foundations
31 68 00 | 31 60 00 | Foundation Anchors
31 70 00 | 31 00 00 | TUNNELING AND MINING
31 71 00 | 31 70 00 | Tunnel Excavation
31 72 00 | 31 70 00 | Tunnel Support Systems
31 73 00 | 31 70 00 | Tunnel Grouting
31 74 00 | 31 70 00 | Tunnel Construction
31 75 00 | 31 70 00 | Shaft Construction
31 77 00 | 31 70 00 | Submersible Tube Tunnels
31 80 00 | 31 00 00 | Unassigned
31 90 00 | 31 00 00 | Unassigned
32 00 00 | 32 | EXTERIOR IMPROVEMENTS
32 01 00 | 32 00 00 | Operation and Maintenance of Exterior Improvements
32 05 00 | 32 00 00 | Common Work Results for Exterior Improvements
32 06 00 | 32 00 00 | Schedules for Exterior Improvements
32 08 00 | 32 00 00 | Commissioning of Exterior Improvements
32 10 00 | 32 00 00 | BASES, BALLASTS, AND PAVING
32 11 00 | 32 10 00 | Base Courses
32 12 00 | 32 10 00 | Flexible Paving
32 13 00 | 32 10 00 | Rigid Paving
32 14 00 | 32 10 00 | Unit Paving
32 15 00 | 32 10 00 | Aggregate Surfacing
32 16 00 | 32 10 00 | Curbs and Gutters
32 17 00 | 32 10 00 | Paving Specialties
32 18 00 | 32 10 00 | Athletic and Recreational Surfacing
32 20 00 | 32 00 00 | Unassigned
32 30 00 | 32 00 00 | SITE IMPROVEMENTS
32 31 00 | 32 30 00 | Fences and Gates
32 32 00 | 32 30 00 | Retaining Walls
32 34 00 | 32 30 00 | Fabricated Bridges
32 35 00 | 32 30 00 | Screening Devices
32 40 00 | 32 00 00 | Unassigned
32 50 00 | 32 00 00 | Unassigned
32 60 00 | 32 00 00 | Unassigned
32 70 00 | 32 00 00 | WETLANDS
32 71 00 | 32 70 00 | Constructed Wetlands
32 72 00 | 32 70 00 | Wetlands Restoration
32 80 00 | 32 00 00 | IRRIGATION
32 82 00 | 32 80 00 | Irrigation Pumps
32 84 00 | 32 80 00 | Planting Irrigation
32 86 00 | 32 80 00 | Agricultural Irrigation
32 90 00 | 32 00 00 | PLANTING
32 91 00 | 32 90 00 | Planting Preparation
32 92 00 | 32 90 00 | Turf and Grasses
32 93 00 | 32 90 00 | Plants
32 94 00 | 32 90 00 | Planting Accessories
32 96 00 | 32 90 00 | Transplanting
33 00 00 | 33 | UTILITIES
33 01 00 | 33 00 00 | Operation and Maintenance of Utilities
33 05 00 | 33 00 00 | Common Work Results for Utilities
33 06 00 | 33 00 00 | Schedules for Utilities
33 08 00 | 33 00 00 | Commissioning of Utilities
33 09 00 | 33 00 00 | Instrumentation and Control for Utilities
33 10 00 | 33 | WATER UTILITIES
33 11 00 | 33 10 00 | Water Utility Distribution Piping
33 12 00 | 33 10 00 | Water Utility Distribution Equipment
33 13 00 | 33 10 00 | Disinfecting of Water Utility Distribution
33 16 00 | 33 10 00 | Water Utility Storage Tanks
33 20 00 | 33 | WELLS
33 21 00 | 33 20 00 | Water Supply Wells
33 22 00 | 33 20 00 | Test Wells
33 23 00 | 33 20 00 | Extraction Wells
33 24 00 | 33 20 00 | Monitoring Wells
33 25 00 | 33 20 00 | Recharge Wells
33 26 00 | 33 20 00 | Relief Wells
33 29 00 | 33 20 00 | Well Abandonment
33 30 00 | 33 | SANITARY SEWERAGE UTILITIES
33 31 00 | 33 30 00 | Sanitary Utility Sewerage Piping
33 32 00 | 33 30 00 | Wastewater Utility Pumping Stations
33 33 00 | 33 30 00 | Low Pressure Utility Sewerage
33 34 00 | 33 30 00 | Sanitary Utility Sewerage Force Mains
33 36 00 | 33 30 00 | Utility Septic Tanks
33 39 00 | 33 30 00 | Sanitary Utility Sewerage Structures
33 40 00 | 33 | STORM DRAINAGE UTILITIES
33 41 00 | 33 40 00 | Storm Utility Drainage Piping
33 42 00 | 33 40 00 | Culverts
33 44 00 | 33 40 00 | Storm Utility Water Drains
33 45 00 | 33 40 00 | Storm Utility Drainage Pumps
33 46 00 | 33 40 00 | Subdrainage
33 47 00 | 33 40 00 | Ponds and Reservoirs
33 49 00 | 33 40 00 | Storm Drainage Structures
33 50 00 | 33 | FUEL DISTRIBUTION UTILITIES
33 51 00 | 33 50 00 | Natural-Gas Distribution
33 52 00 | 33 50 00 | Liquid Fuel Distribution
33 56 00 | 33 50 00 | Fuel-Storage Tanks
33 60 00 | 33 | HYDRONIC AND STEAM ENERGY UTILITIES
33 61 00 | 33 60 00 | Hydronic Energy Distribution
33 63 00 | 33 60 00 | Steam Energy Distribution
33 70 00 | 33 | ELECTRICAL UTILITIES
33 71 00 | 33 70 00 | Electrical Utility Transmission and Distribution
33 72 00 | 33 70 00 | Utility Substations
33 73 00 | 33 70 00 | Utility Transformers
33 75 00 | 33 70 00 | High-Voltage Switchgear and Protection Devices
33 77 00 | 33 70 00 | Medium-Voltage Utility Switchgear and Protection Devices
33 79 00 | 33 70 00 | Site Grounding
33 80 00 | 33 | COMMUNICATIONS UTILITIES
33 81 00 | 33 80 00 | Communications Structures
33 82 00 | 33 80 00 | Communications Distribution
33 83 00 | 33 80 00 | Wireless Communications Distribution
33 90 00 | 33 80 00 | Unassigned
34 00 00 | 34 | TRANSPORTATION
35 00 00 | 35 | WATERWAY AND MARINE CONSTRUCTION
40 00 00 | 40 | PROCESS INTEGRATION
41 00 00 | 41 | MATERIAL PROCESSING AND HANDLING EQUIPMENT
42 00 00 | 42 | PROCESS HEATING, COOLING, AND DRYING EQUIPMENT
43 00 00 | 43 | PROCESS GAS AND LIQUID HANDLING, PURIFICATION, AND STORAGE EQUIPMENT
44 00 00 | 44 | POLLUTION CONTROL EQUIPMENT
45 00 00 | 45 | INDUSTRY-SPECIFIC MANUFACTURING EQUIPMENT
48 00 00 | 48 | ELECTRICAL POWER GENERATION
50 00 00 | 50 | VICO GENERAL
50 10 00 | 50 00 00 | Deafult Conditional Methods
A | UNI | SUBSTRUCTURE
A10 | A | Foundations
A1010 | A10 | Standard
A1011 | A1010 | Wall Foundations
A1012 | A1010 | Column Foundations & Pile Caps
A1013 | A1010 | Perimeter Drainage & Insulation
A1020 | A10 | Special Foundations
A1021 | A1020 | Pile Foundations
A1022 | A1020 | Grade Beams
A1023 | A1020 | Caissons
A1024 | A1020 | Underprinting
A1025 | A1020 | Dewatering
A1026 | A1020 | Raft Foundations
A1027 | A1020 | Pressure Injected Grouting
A1029 | A1020 | Other Special Conditions
A1030 | A10 | Slab on Grade
A1031 | A1030 | Standard Slab on Grade
A1032 | A1030 | Structural Slab on Grade
A1033 | A1030 | Inclined Slab on Grade
A1034 | A1030 | Trenches, Pits & Bases
A1035 | A1030 | Under-Slab Drainage & Insulation
A20 | A | Basement Construction
A2010 | A20 | Basement Excavation
A2011 | A2010 | Excavation for Basements
A2012 | A2010 | Structure Back Fill & Compaction
A2013 | A2010 | Shoring
A2020 | A20 | Basement Walls
A2021 | A2020 | Basement Wall Construction
A2022 | A2020 | Moisture Protection
A2023 | A2020 | Basement Wall Insulation
A2024 | A2020 | Interior Skin
B | UNI | SHELL
B10 | B | Superstructure
B1010 | B10 | Floor Construction
B1011 | B1010 | Suspended Basement Floors
B1012 | B1010 | Upper Floors Construction
B1013 | B1010 | Balcony Floors Construction
B1014 | B1010 | Ramps
B1015 | B1010 | Exterior Stairs and Fire Escapes
B1016 | B1010 | Floor Raceway Systems
B1019 | B1010 | Other Floor Construction
B1020 | B10 | Roof Construction
B1021 | B1020 | Flat Roof Construction
B1022 | B1020 | Pitched Roof Construction
B1023 | B1020 | Canopies
B1029 | B1020 | Other Roof Systems
B20 | B | Exterior Enclosure
B2010 | B20 | Exterior Walls
B2011 | B2010 | Exterior Wall Construction
B2012 | B2010 | Parapets
B2013 | B2010 | Exterior Louvers, Screens, and Fencing
B2014 | B2010 | Exterior Sun Control Devices
B2015 | B2010 | Balcony Walls & Handrails
B2016 | B2010 | Exterior Soffits
B2020 | B20 | Exterior Windows
B2021 | B2020 | Windows
B2022 | B2020 | Curtain Walls
B2023 | B2020 | Storefronts
B2030 | B20 | Exterior Doors
B2031 | B2030 | Glazed Doors & Entrances
B2032 | B2030 | Solid Exterior Doors
B2033 | B2030 | Revolving Doors
B2034 | B2030 | Overhead Doors
B2039 | B2030 | Other Doors & Entrances
B30 | B | Roofing
B3010 | B30 | Roof Coverings
B3011 | B3010 | Roof Finishes
B3012 | B3010 | Traffic Toppings & Paving Membranes
B3013 | B3010 | Roof Insulation & Fill
B3014 | B3010 | Flashings & Trim
B3015 | B3010 | Roof Eaves and Soffits
B3016 | B3010 | Gutters and Downspouts
B3020 | B30 | Roof Openings
B3021 | B3020 | Glazed Roof Openings
B3022 | B3020 | Roof Hatches
B3023 | B3020 | Gravity Roof Ventilators
C | UNI | INTERIORS
C10 | C | Interior Construction
C1010 | C10 | Partitions
C1011 | C1010 | Fixed Partitions
C1012 | C1010 | Demountable Partitions
C1013 | C1010 | Retractable Partitions
C1014 | C1010 | Site Built Toilet Partitions
C1015 | C1010 | Site Built Compartments Cubicles
C1016 | C1010 | Interior Balustrades and Screens
C1017 | C1010 | Interior Windows & Storefronts
C1020 | C10 | Interior Doors
C1021 | C1020 | Interior Doors
C1022 | C1020 | Interior Door Frames
C1023 | C1020 | Interior Door Hardware
C1024 | C1020 | Interior Door Wall Opening Elements
C1025 | C1020 | Interior Door Sidelights & Transoms
C1026 | C1020 | Interior Hatches & Access Doors
C1027 | C1020 | Door Painting & Decoration
C1030 | C10 | Fittings
C1031 | C1030 | Fabricated Toilet Partitions
C1032 | C1030 | Fabricated Compartments & Cubicles
C1033 | C1030 | Storage Shelving and Lockers
C1034 | C1030 | Ornamental Metals and Handrails
C1035 | C1030 | Identifying Devices
C1036 | C1030 | Closet Specialties
C1037 | C1030 | General Fittings & Misc. Metals
C20 | C | Stairs
C2010 | C20 | Stair Construction
C2011 | C2010 | Regular Stairs
C2012 | C2010 | Curved Stairs
C2013 | C2010 | Spiral Stairs
C2014 | C2010 | Stair Handrails and Balustrades
C2020 | C20 | Stair Finishes
C2021 | C2020 | Stair, Tread, and Landing Finishes
C2022 | C2020 | Stair Soffit Finishes
C2023 | C2020 | Stair Handrail & Balustrade Finishes
C30 | C | Interior Finishes
C3010 | C30 | Wall Finishes
C3011 | C3010 | Wall Finishes to Inside Exterior
C3012 | C3010 | Wall Finishes to Interior Walls
C3013 | C3010 | Column Finishes
C3020 | C30 | Floor Finishes
C3021 | C3020 | Floor Toppings
C3022 | C3020 | Traffic Membranes
C3023 | C3020 | Hardeners and Sealers
C3024 | C3020 | Flooring
C3025 | C3020 | Carpeting
C3026 | C3020 | Bases, Curbs and Trim
C3027 | C3020 | Access Pedastal Flooring
C3030 | C30 | Ceiling Finishes
C3031 | C3030 | Ceiling Finishes
C3032 | C3030 | Suspended Ceilings
C3033 | C3030 | Other Ceilings
D | UNI | SERVICES
D10 | D | Conveying
D1010 | D10 | Elevators & Lifts
D1011 | D1010 | Passenger Elevators
D1012 | D1010 | Freight Elevators
D1013 | D1010 | Lifts
D1020 | D10 | Escalators & Moving Walks
D1021 | D1020 | Escalators
D1022 | D1020 | Moving Walks
D1090 | D10 | Other Conveying Systems
D1091 | D1090 | Dumbwaiters
D1092 | D1090 | Pneumatic Tube Systems
D1093 | D1090 | Hoists & Cranes
D1094 | D1090 | Conveyors
D1095 | D1090 | Chutes
D1096 | D1090 | Turntables
D1097 | D1090 | Baggage Handling & Loading Systems
D1098 | D1090 | Transportation Systems
D20 | D | Plumbing
D2010 | D20 | Plumbing Fixtures
D2011 | D2010 | Water Closets
D2012 | D2010 | Urinals
D2013 | D2010 | Lavatories
D2014 | D2010 | Sinks
D2015 | D2010 | Bathtubs
D2016 | D2010 | Wash Fountains
D2017 | D2010 | Showers
D2018 | D2010 | Drinking Fountains and Coolers
D2019 | D2010 | Bidets and Other Plumbing Fixtures
D2020 | D20 | Domestic Water Distribution
D2021 | D2020 | Cold Water Service
D2022 | D2020 | Hot Water Service
D2023 | D2020 | Domestic Water Supply Equipment
D2030 | D20 | Sanitary Waste
D2031 | D2030 | Waste Piping
D2032 | D2030 | Vent Piping
D2033 | D2030 | Floor Drains
D2034 | D2030 | Sanitary Waste Equipment
D2035 | D2030 | Pipe Insulation
D2040 | D20 | Rain Water Drainage
D2041 | D2040 | Pipe & Fittings
D2042 | D2040 | Roof Drains
D2043 | D2040 | Rainwater Drainage Equipment
D2044 | D2040 | Pipe Insulation
D2090 | D20 | Other Plumbing Systems
D2091 | D2090 | Gas Distribution
D2092 | D2090 | Acid Waste Systems
D2093 | D2090 | Interceptors
D2094 | D2090 | Pool Piping and Equipment
D2095 | D2090 | Decorative Fountain Piping Devices
D2099 | D2090 | Other Piping Systems
D30 | D | HVAC
D3010 | D30 | Energy Supply
D3011 | D3010 | Oil Supply System
D3012 | D3010 | Gas Supply System
D3013 | D3010 | Coal Supply System
D3014 | D3010 | Steam Supply System
D3015 | D3010 | Hot Water Supply System
D3016 | D3010 | Solar Energy System
D3017 | D3010 | Wind Energy System
D3020 | D30 | Heat Generating Systems
D3021 | D3020 | Boilers
D3022 | D3020 | Boiler Room Piping & Specialties
D3023 | D3020 | Auxiliary Equipment
D3024 | D3020 | Insulation
D3030 | D30 | Cooling Generating Systems
D3031 | D3030 | Chilled Water Systems
D3032 | D3030 | Direct Expansion Systems
D3040 | D30 | Distribution Systems
D3041 | D3040 | Air Distribution Systems
D3042 | D3040 | Exhaust Ventilation Systems
D3043 | D3040 | Steam Distribution Systems
D3044 | D3040 | Hot Water Distribution
D3045 | D3040 | Chilled Water Distribution
D3046 | D3040 | Change-over Distribution System
D3047 | D3040 | Glycol Distribution Systems
D3050 | D30 | Terminal & Package Units
D3051 | D3050 | Terminal Self-Contained Units
D3052 | D3050 | Package Units
D3060 | D30 | Controls & Instrumentation
D3061 | D3060 | Heating Generating Systems
D3062 | D3060 | Cooling Generating Systems
D3063 | D3060 | Heating/Cooling Air Handling Units
D3064 | D3060 | Exhaust & Ventilating Systems
D3065 | D3060 | Hoods and Exhaust Systems
D3066 | D3060 | Terminal Devices
D3067 | D3060 | Energy Monitoring & Control
D3068 | D3060 | Building Automation Systems
D3069 | D3060 | Other Controls & Instrumentation
D3070 | D30 | Systems Testing & Balancing
D3071 | D3070 | Piping System Testing & Balancing
D3072 | D3070 | Air Systems Testing & Balancing
D3073 | D3070 | HVAC Commissioning
D3079 | D3070 | Other Systems Testing and Balancing
D3090 | D30 | Other HVAC Systems & Equipment
D3091 | D3090 | Special Cooling Systems & Devices
D3092 | D3090 | Special Humidity Control
D3093 | D3090 | Dust & Fume Collectors
D3094 | D3090 | Air Curtains
D3095 | D3090 | Air Purifiers
D3096 | D3090 | Paint Spray Booth Ventilation
D3097 | D3090 | General Construction Items (HVAC)
D40 | D | Fire Protection
D4010 | D40 | Sprinklers
D4011 | D4010 | Sprinkler Water Supply
D4012 | D4010 | Sprinkler Pumping Equipment
D4013 | D4010 | Dry Sprinkler System
D4020 | D40 | Standpipes
D4021 | D4020 | Standpipe Water Supply
D4022 | D4020 | Pumping Equipment
D4023 | D4020 | Standpipe Equipment
D4024 | D4020 | Fire Hose Equipment
D4030 | D40 | Fire Protection Specialties
D4031 | D4030 | Fire Extinguishers
D4032 | D4030 | Fire Extinguisher Cabinets
D4090 | D40 | Other Fire Protection Systems
D4091 | D4090 | Carbon Dioxide Systems
D4092 | D4090 | Foam Generating Equipment
D4093 | D4090 | Clean Agent Systems
D4094 | D4090 | Dry Chemical System
D4095 | D4090 | Hood & Duct Fire Protection
D50 | D | Electrical
D5010 | D50 | Electrical Service & Distribution
D5011 | D5010 | High Voltage Service & Dist.
D5012 | D5010 | Low Voltage Service & Dist.
D5020 | D50 | Lighting and Branch Wiring
D5021 | D5020 | Branch Wiring Devices
D5022 | D5020 | Lighting Equipment
D5030 | D50 | Communications & Security
D5031 | D5030 | Public Address & Music Systems
D5032 | D5030 | Intercommunication & Paging System
D5033 | D5030 | Telephone Systems
D5034 | D5030 | Call Systems
D5035 | D5030 | Television Systems
D5036 | D5030 | Clock and Program Systems
D5037 | D5030 | Fire Alarm Systems
D5038 | D5030 | Security and Detection Systems
D5039 | D5030 | Local Area Networks
D5090 | D50 | Other Electrical Systems
D5091 | D5090 | Grounding Systems
D5092 | D5090 | Emergency Light & Power Systems
D5093 | D5090 | Floor Raceway Systems
D5094 | D5090 | Other Special Systems & Devices
D5095 | D5090 | General Construction Items (Elect.)
E | UNI | EQUIPMENT & FURNISHINGS
E10 | E | Equipment
E1010 | E10 | Commercial Equipment
E1011 | E1010 | Security & Vault Equipment
E1012 | E1010 | Teller and Service Equipment
E1013 | E1010 | Registration Equipment
E1014 | E1010 | Checkroom Equipment
E1015 | E1010 | Mercantile Equipment
E1016 | E1010 | Laundry & Dry Cleaning Equipment
E1017 | E1010 | Vending Equipment
E1018 | E1010 | Office Equipment
E1020 | E10 | Institutional Equipment
E1021 | E1020 | Ecclesiastical Equipment
E1022 | E1020 | Library Equipment
E1023 | E1020 | Theater & Stage Equipment
E1024 | E1020 | Instrumental Equipment
E1025 | E1020 | Audio-visual Equipment
E1026 | E1020 | Detention Equipment
E1027 | E1020 | Laboratory Equipment
E1028 | E1020 | Medical Equipment
E1029 | E1020 | Other Institutional Equipment
E1030 | E10 | Vehicular Equipment
E1031 | E1030 | Vehicular Service Equipment
E1032 | E1030 | Parking Control Equipment
E1033 | E1030 | Loading Dock Equipment
E1039 | E1030 | Other Vehicular Equipment
E1090 | E10 | Other Equipment
E1091 | E1090 | Maintenance Equipment
E1092 | E1090 | Solid Waste Handling Equipment
E1093 | E1090 | Food Service Equipment
E1094 | E1090 | Residential Equipment
E1095 | E1090 | Unit Kitchens
E1097 | E1090 | Window Washing Equipment
E1099 | E1090 | Other Equipment
E20 | E | Furnishings
E2010 | E20 | Fixed Furnishings
E2011 | E2010 | Fixed Artwork
E2012 | E2010 | Fixed Casework
E2013 | E2010 | Blinds and Other Window Treatment
E2014 | E2010 | Fixed Floor Grilles and Mats
E2015 | E2010 | Fixed Multiple Seating
E2016 | E2010 | Fixed Interior Landscaping
E2020 | E20 | Movable Furnishings
E2021 | E2020 | Movable Artwork
E2022 | E2020 | Furniture & Accessories
E2023 | E2020 | Movable Rugs and Mats
E2024 | E2020 | Movable Interior Landscaping
F | UNI | SPECIAL CONSTRUCTION & DEMOLITION
F10 | F | Special Construction
F1010 | F10 | Special Structures
F1011 | F1010 | Air Supported Structures
F1012 | F1010 | Pre-engineered Structures
F1013 | F1010 | Other Special Structures
F1020 | F10 | Integrated Construction
F1021 | F1020 | Integrated Assemblies
F1022 | F1020 | Special Purpose Rooms
F1023 | F1020 | Other Integrated Construction
F1030 | F10 | Special Construction Systems
F1031 | F1030 | Sound, Vibration & Seismic Const.
F1032 | F1030 | Radiation Protection
F1033 | F1030 | Special Security Systems
F1034 | F1030 | Vaults
F1039 | F1030 | Other Special Construction Systems
F1040 | F10 | Special Facilities
F1041 | F1040 | Aquatic Facilities
F1042 | F1040 | Ice Rinks
F1043 | F1040 | Site Constructed Incinerators
F1044 | F1040 | Kennels & Animal Shelters
F1045 | F1040 | Liquid & Gas Storage Tanks
F1049 | F1040 | Other Special Facilities
F1050 | F10 | Special Controls and Instrumentation
F1051 | F1050 | Recording Instrumentation
F1052 | F1050 | Building Automation System
F1059 | F1050 | Other Special Controls &
F20 | F | Selective Building Demolition
F2010 | F20 | Building Elements Demolition
F2011 | F2010 | Building Interior Demolition
F2012 | F2010 | Building Exterior Demolition
F2020 | F20 | Hazardous Components Abatement
F2021 | F2020 | Removal of Hazardous Components
F2022 | F2020 | Encapsulation of Hazardous
G | UNI | BUILDING SITEWORK
G10 | G | Site Preparation
G1010 | G10 | Site Clearing
G1011 | G1010 | Clearing & Grubbing
G1012 | G1010 | Tree Removal & Thinning
G1020 | G10 | Site Demolition and Relocations
G1021 | G1020 | Building Demolition
G1022 | G1020 | Demolition of Site Components
G1023 | G1020 | Relocation of Building & Utilities
G1024 | G1020 | Utilities Relocation
G1030 | G10 | Site Earthwork
G1031 | G1030 | Site Grading Excavation
G1032 | G1030 | Borrow Fill
G1033 | G1030 | Soil Stabilization & Treatment
G1034 | G1030 | Site Dewatering
G1035 | G1030 | Site Shoring
G1036 | G1030 | Embankments
G1037 | G1030 | Erosion Control
G1040 | G10 | Hazardous Waste Remediation
G1041 | G1040 | Removal of Contaminated Soil
G1042 | G1040 | Soil Restoration & Treatment
G20 | G | Site Improvements
G2010 | G20 | Roadways
G2011 | G2010 | Bases and Sub-Bases
G2012 | G2010 | Paving & Surfacing
G2013 | G2010 | Curbs Gutters & Drains
G2014 | G2010 | Guardrails and Barriers
G2015 | G2010 | Painted Lines
G2016 | G2010 | Markings & Signage
G2017 | G2010 | Vehicular Bridges
G2020 | G20 | Parking Lots
G2021 | G2020 | Bases and Sub-Bases
G2022 | G2020 | Paving & Surfacing
G2023 | G2020 | Curbs, Rails & Barriers
G2024 | G2020 | Parking Booths & Equipment
G2025 | G2020 | Markings & Signage
G2030 | G20 | Pedestrian Paving
G2031 | G2030 | Paving & Surfacing
G2032 | G2030 | Edging
G2033 | G2030 | Exterior Steps
G2034 | G2030 | Pedestrian Bridges
G2040 | G20 | Site Development
G2041 | G2040 | Fences & Gates
G2042 | G2040 | Retaining Walls
G2043 | G2040 | Terrace & Perimeter Walls
G2044 | G2040 | Signage
G2045 | G2040 | Site Furnishings
G2046 | G2040 | Fountains, Pools, & Watercourses
G2047 | G2040 | Playing Fields
G2048 | G2040 | Flagpoles
G2049 | G2040 | Miscellaneous Structures
G2050 | G20 | Landscaping
G2051 | G2050 | Fine Grading & Soil Preparation
G2052 | G2050 | Erosion Control Measures
G2053 | G2050 | Top Soil and Planting Beds
G2054 | G2050 | Seeding and Sodding
G2055 | G2050 | Planting
G2056 | G2050 | Planters
G2057 | G2050 | Irrigation Systems
G2059 | G2050 | Other Landscape Features
G30 | G | Site Mechanical Utilities
G3010 | G30 | Water Supply
G3011 | G3010 | Potable Water Distribution and Storage
G3012 | G3010 | Non Potable Water Distrib. and Storage
G3013 | G3010 | Well Systems
G3014 | G3010 | Fire Protection Distribution and Storage
G3015 | G3010 | Pumping Stations
G3016 | G3010 | Package Water Treatment Plants
G3020 | G30 | Sanitary Sewer
G3021 | G3020 | Piping
G3022 | G3020 | Manholes & Cleanouts
G3023 | G3020 | Septic Disposal Systems
G3024 | G3020 | Lift Stations
G3025 | G3020 | Packaged Water Waste Treatment Plants
G3026 | G3020 | Septic Tanks
G3027 | G3020 | Drain Fields
G3030 | G30 | Storm Sewer
G3031 | G3030 | Piping
G3032 | G3030 | Manholes
G3033 | G3030 | Headwalls & Catch Basins
G3034 | G3030 | Lift Stations
G3035 | G3030 | Retention Ponds
G3036 | G3030 | Ditches & Culverts
G3040 | G30 | Heating Distribution
G3041 | G3040 | Steam Supply
G3042 | G3040 | Condensate Return
G3043 | G3040 | Hot Water Supply System
G3044 | G3040 | Pumping Stations
G3050 | G30 | Cooling Distribution
G3051 | G3050 | Chilled Water Piping
G3052 | G3050 | Wells for Cooling/Heating
G3053 | G3050 | Pumping Stations
G3054 | G3050 | Cooling Towers on Site
G3060 | G30 | Fuel Distribution
G3061 | G3060 | Fuel Piping
G3062 | G3060 | Fuel Equipment
G3063 | G3060 | Fuel Storage Tanks
G3064 | G3060 | Fuel Dispensing Stations
G3090 | G30 | Other Site Mechanical Utilities
G3091 | G3090 | Industrial Waste Systems
G3092 | G3090 | POL (Petroleum Oil & Lubricants) Distribution Systems
G40 | G | Site Electrical Utilities
G4010 | G40 | Electrical Distribution
G4011 | G4010 | Substations
G4012 | G4010 | Overhead Power Distribution
G4013 | G4010 | Underground Power Distribution
G4020 | G40 | Site Lighting
G4021 | G4020 | Fixtures & Transformers
G4022 | G4020 | Poles
G4023 | G4020 | Wiring Conduits & Ductbanks
G4024 | G4020 | Site Lighting Controls
G4030 | G40 | Site Communications & Security
G4031 | G4030 | Site Communications Systems
G4032 | G4030 | Site Security & Alarm Systems
G4090 | G40 | Other Site Electrical Utilities
G4091 | G4090 | Cathodic Protection
G4092 | G4090 | Site Emergency Power Generation
G90 | G | Other Site Construction
G9010 | G90 | Service and Pedestrian Tunnels
G9011 | G9010 | Service Tunnels
G9012 | G9010 | Trench Boxes
G9013 | G9010 | Pedestrian Tunnels
G9090 | G90 | Other Site Systems & Equipment
G9091 | G9090 | Snow Melting Systems
X | UNI | ZONES
X10 | X | Gross Area
X1010 | X10 | Shell & Core
X1020 | X10 | External Works
X20 | X | Area Function
X2010 | X20 | General / Circulation
X2020 | X20 | Office
X2030 | X20 | Parking
X2040 | X20 | Residential
X2050 | X20 | Retail
X30 | X | Room
X3010 | X30 | Room Type/Name
Z | UNI | ALLOWANCES & OH&P
Z10 | Z | Design Allowance
Z20 | Z | Overhead & Profit
Z2010 | Z20 | Overhead
Z2020 | Z20 | Profit
Z30 | Z | Inflation Allowance

## Resource classification
Code | Parent code | Name | Resource type
LMSEO |  | Detail Resources | 3
UNI |  | Uniformat High Level MPS | 3
1 | LMSEO | Labor | 1
2 | LMSEO | Materials | 2
3 | LMSEO | Subcontract | 3
4 | LMSEO | Equipment | 4
5 | LMSEO | Other | 5
1-A | 1 | A | 1
1-B | 1 | B | 1
1-C | 1 | C | 1
1-D | 1 | D | 1
1-E | 1 | E | 1
1-F | 1 | F | 1
1-G | 1 | G | 1
1-H | 1 | H | 1
1-I | 1 | I | 1
1-J | 1 | J | 1
1-K | 1 | K | 1
1-L | 1 | L | 1
1-M | 1 | M | 1
1-N | 1 | N | 1
1-O | 1 | O | 1
1-P | 1 | P | 1
1-Q | 1 | Q | 1
1-R | 1 | R | 1
1-S | 1 | S | 1
1-T | 1 | T | 1
1-U | 1 | U | 1
1-V | 1 | V | 1
1-W | 1 | W | 1
1-X | 1 | X | 1
1-Y | 1 | Y | 1
1-Z | 1 | Z | 1
00 | 2 | PROCUREMENT AND CONTRACTING REQUIREMENTS | 2
01 | 2 | GENERAL REQUIREMENTS | 2
02 | 2 | EXISTING CONDITIONS | 2
03 | 2 | CONCRETE | 2
04 | 2 | MASONRY | 2
05 | 2 | METALS | 2
06 | 2 | WOODS, PLASTICS, COMPOSITES | 2
07 | 2 | THERMAL & MOISTURE PROTECTION | 2
08 | 2 | OPENINGS | 2
09 | 2 | FINISHES | 2
10 | 2 | SPECIALTIES | 2
11 | 2 | EQUIPMENT | 2
12 | 2 | FURNISHINGS | 2
13 | 2 | SPECIAL CONSTRUCTION | 2
14 | 2 | CONVEYING EQUIPMENT | 2
21 | 2 | FIRE SUPPRESSION | 2
22 | 2 | PLUMBING | 2
23 | 2 | HEATING, VENTILATING AND AIR CONDITIONING | 2
25 | 2 | INTEGRATED AUTOMATION | 2
26 | 2 | ELECTRICAL | 2
27 | 2 | COMMUNICATIONS | 2
28 | 2 | ELECTRONIC SAFETY & SECURITY | 2
31 | 2 | EARTHWORK | 2
32 | 2 | EXTERIOR IMPROVEMENTS | 2
33 | 2 | UTILITIES | 2
34 | 2 | TRANSPORTATION | 2
35 | 2 | WATERWAY AND MARINE CONSTRUCTION | 2
40 | 2 | PROCESS INTEGRATION | 2
41 | 2 | MATERIAL PROCESSING AND HANDLING EQUIPMENT | 2
42 | 2 | PROCESS HEATING, COOLING AND DRYING EQUIPMENT | 2
43 | 2 | PROCESS GAS AND LIQUID HANDLING, PURIFICATION AND STORAGE EQUIPMENT | 2
44 | 2 | POLLUTION CONTROL EQUIPMENT | 2
45 | 2 | INDUSTRY SPECIFIC MANUFACTURING EQUIPMENT | 2
48 | 2 | ELECTRICAL POWER GENERATION | 2
00 00 00 | 00 | PROCUREMENT AND CONTRACTING REQUIREMENTS | 2
01 00 00 | 01 | GENERAL REQUIREMENTS | 2
02 00 00 | 02 | EXISTING CONDITIONS | 2
03 00 00 | 03 | CONCRETE | 2
03 01 00 | 03 00 00 | Maintenance of Concrete | 2
03 05 00 | 03 00 00 | Common Work Results for Concrete | 2
03 06 00 | 03 00 00 | Schedules for Concrete | 2
03 08 00 | 03 00 00 | Commissioning of Concrete | 2
03 10 00 | 03 00 00 | CONCRETE FORMING AND ACCESSORIES | 2
03 11 00 | 03 10 00 | Concrete Forming | 2
03 15 00 | 03 10 00 | Concrete Accessories | 2
03 20 00 | 03 00 00 | CONCRETE REINFORCING | 2
03 21 00 | 03 20 00 | Reinforcing Steel | 2
03 22 00 | 03 20 00 | Welded Wire Fabric Reinforcing | 2
03 23 00 | 03 20 00 | Stressing Tendons | 2
03 24 00 | 03 20 00 | Fibrous Reinforcing | 2
03 30 00 | 03 00 00 | CAST-IN-PLACE CONCRETE | 2
03 31 00 | 03 30 00 | Structural Concrete | 2
03 33 00 | 03 30 00 | Architectural Concrete | 2
03 34 00 | 03 30 00 | Low Density Concrete | 2
03 35 00 | 03 30 00 | Concrete Finishing | 2
03 37 00 | 03 30 00 | Specialty Placed Concrete | 2
03 38 00 | 03 30 00 | Post-Tensioned Concrete | 2
03 39 00 | 03 30 00 | Concrete Curing | 2
03 40 00 | 03 00 00 | PRECAST CONCRETE | 2
03 41 00 | 03 40 00 | Precast Structural Concrete | 2
03 45 00 | 03 40 00 | Precast Architectural Concrete | 2
03 47 00 | 03 40 00 | Site-Cast Concrete | 2
03 48 00 | 03 40 00 | Precast Concrete Specialties | 2
03 49 00 | 03 40 00 | Glass-Fiber-Reinforced Concrete | 2
03 50 00 | 03 00 00 | CAST DECKS AND UNDERLAYMENT | 2
03 51 00 | 03 50 00 | Cast Roof Decks | 2
03 52 00 | 03 50 00 | Lightweight Concrete Roof Insulation | 2
03 53 00 | 03 50 00 | Concrete Topping | 2
03 54 00 | 03 50 00 | Cast Underlayment | 2
03 60 00 | 03 00 00 | GROUTING | 2
03 61 00 | 03 60 00 | Cementitious Grouting | 2
03 62 00 | 03 60 00 | Non-Shrink Grouting | 2
03 63 00 | 03 60 00 | Epoxy Grouting | 2
03 64 00 | 03 60 00 | Injection Grouting | 2
03 70 00 | 03 00 00 | MASS CONCRETE | 2
03 71 00 | 03 70 00 | Mass Concrete for Raft Foundations | 2
03 72 00 | 03 70 00 | Mass Concrete for Dams | 2
03 80 00 | 03 00 00 | CONCRETE CUTTING AND BORING | 2
03 81 00 | 03 80 00 | Concrete Cutting | 2
03 82 00 | 03 80 00 | Concrete Boring | 2
03 90 00 | 03 80 00 | Unassigned | 2
04 00 00 | 04 | MASONRY | 2
04 01 00 | 04 00 00 | Maintenance of Masonry | 2
04 05 00 | 04 00 00 | Common Work Results for Masonry | 2
04 06 00 | 04 00 00 | Schedules for Masonry | 2
04 08 00 | 04 00 00 | Commissioning of Masonry | 2
04 10 00 | 04 00 00 | Unassigned | 2
04 20 00 | 04 00 00 | UNIT MASONRY | 2
04 21 00 | 04 20 00 | Clay Unit Masonry | 2
04 22 00 | 04 20 00 | Concrete Unit Masonry | 2
04 23 00 | 04 20 00 | Glass Unit Masonry | 2
04 24 00 | 04 20 00 | Adobe Unit Masonry | 2
04 25 00 | 04 20 00 | Unit Masonry Panels | 2
04 27 00 | 04 20 00 | Multiple-Wythe Unit Masonry | 2
04 28 00 | 04 20 00 | Concrete Form Masonry Units | 2
04 30 00 | 04 20 00 | Unassigned | 2
04 40 00 | 04 00 00 | STONE ASSEMBLIES | 2
04 41 00 | 04 40 00 | Dry-Placed Stone | 2
04 42 00 | 04 40 00 | Exterior Stone Cladding | 2
04 43 00 | 04 40 00 | Stone Masonry | 2
04 50 00 | 04 00 00 | REFRACTORY MASONRY | 2
04 51 00 | 04 50 00 | Flue Liner Masonry | 2
04 52 00 | 04 50 00 | Combustion Chamber Masonry | 2
04 53 00 | 04 50 00 | Castable Refractory Masonry | 2
04 54 00 | 04 50 00 | Refractory Brick Masonry | 2
04 57 00 | 04 50 00 | Masonry Fireplaces | 2
04 60 00 | 04 00 00 | CORROSION-RESISTANT MASONRY | 2
04 61 00 | 04 60 00 | Chemical-Resistant Brick Masonry | 2
04 62 00 | 04 60 00 | Vitrified Clay Liner Plate | 2
04 70 00 | 04 00 00 | MANUFACTURED MASONRY | 2
04 71 00 | 04 70 00 | Manufactured Brick Masonry | 2
04 72 00 | 04 70 00 | Cast Stone Masonry | 2
04 73 00 | 04 70 00 | Manufactured Stone Masonry | 2
04 80 00 | 04 70 00 | Unassigned | 2
04 90 00 | 04 70 00 | Unassigned | 2
05 00 00 | 05 | METALS | 2
05 01 00 | 05 00 00 | Maintenance of Metals | 2
05 05 00 | 05 00 00 | Common Work Results for Metals | 2
05 06 00 | 05 00 00 | Schedules for Metals | 2
05 08 00 | 05 00 00 | Commissioning of Metals | 2
05 10 00 | 05 00 00 | STRUCTURAL METAL FRAMING | 2
05 12 00 | 05 10 00 | Structural Steel Framing | 2
05 13 00 | 05 10 00 | Structural Stainless-Steel Framing | 2
05 14 00 | 05 10 00 | Structural Aluminum Framing | 2
05 15 00 | 05 10 00 | Wire Rope Assemblies | 2
05 16 00 | 05 10 00 | Structural Cabling | 2
05 20 00 | 05 00 00 | METAL JOISTS | 2
05 21 00 | 05 20 00 | Steel Joist Framing | 2
05 25 00 | 05 20 00 | Aluminum Joist Framing | 2
05 30 00 | 05 00 00 | METAL DECKING | 2
05 31 00 | 05 30 00 | Steel Decking | 2
05 33 00 | 05 30 00 | Aluminum Decking | 2
05 34 00 | 05 30 00 | Acoustical Metal Decking | 2
05 35 00 | 05 30 00 | Raceway Decking Assemblies | 2
05 36 00 | 05 30 00 | Composite Metal Decking | 2
05 40 00 | 05 00 00 | COLD-FORMED METAL FRAMING | 2
05 41 00 | 05 40 00 | Structural Metal Stud Framing | 2
05 42 00 | 05 40 00 | Cold-Formed Metal Joist Framing | 2
05 43 00 | 05 40 00 | Slotted Channel Framing | 2
05 44 00 | 05 40 00 | Cold-Formed Metal Trusses | 2
05 45 00 | 05 40 00 | Metal Support Assemblies | 2
05 50 00 | 05 00 00 | METAL FABRICATIONS | 2
05 51 00 | 05 50 00 | Metal Stairs | 2
05 52 00 | 05 50 00 | Metal Railings | 2
05 53 00 | 05 50 00 | Metal Gratings | 2
05 54 00 | 05 50 00 | Metal Floor Plates | 2
05 55 00 | 05 50 00 | Metal Stair Treads and Nosings | 2
05 56 00 | 05 50 00 | Metal Castings | 2
05 58 00 | 05 50 00 | Formed Metal Fabrications | 2
05 59 00 | 05 50 00 | Metal Specialties | 2
05 60 00 | 05 50 00 | Unassigned | 2
05 70 00 | 05 00 00 | DECORATIVE METAL | 2
05 71 00 | 05 70 00 | Decorative Metal Stairs | 2
05 73 00 | 05 70 00 | Decorative Metal Railings | 2
05 74 00 | 05 70 00 | Decorative Metal Castings | 2
05 75 00 | 05 70 00 | Decorative Formed Metal | 2
05 76 00 | 05 70 00 | Decorative Forged Metal | 2
05 80 00 | 05 70 00 | Unassigned | 2
05 90 00 | 05 70 00 | Unassigned | 2
06 00 00 | 06 | WOOD, PLASTICS, AND COMPOSITES | 2
06 01 00 | 06 00 00 | Maintenance of Wood, Plastics, and Composites | 2
06 05 00 | 06 00 00 | Common Work Results for Wood, Plastics, and Composites | 2
06 06 00 | 06 00 00 | Schedules for Wood, Plastics, and Composites | 2
06 08 00 | 06 00 00 | Commissioning of Wood, Plastics, and Composites | 2
06 10 00 | 06 00 00 | ROUGH CARPENTRY | 2
06 11 00 | 06 10 00 | Wood Framing | 2
06 12 00 | 06 10 00 | Structural Panels | 2
06 13 00 | 06 10 00 | Heavy Timber | 2
06 14 00 | 06 10 00 | Treated Wood Foundations | 2
06 15 00 | 06 10 00 | Wood Decking | 2
06 16 00 | 06 10 00 | Sheathing | 2
06 17 00 | 06 10 00 | Shop-Fabricated Structural Wood | 2
06 18 00 | 06 10 00 | Glued-Laminated Construction | 2
06 20 00 | 06 00 00 | FINISH CARPENTRY | 2
06 22 00 | 06 20 00 | Millwork | 2
06 25 00 | 06 20 00 | Prefinished Paneling | 2
06 26 00 | 06 20 00 | Board Paneling | 2
06 30 00 | 06 20 00 | Unassigned | 2
06 40 00 | 06 00 00 | ARCHITECTURAL WOODWORK | 2
06 41 00 | 06 40 00 | Architectural Wood Casework | 2
06 42 00 | 06 40 00 | Wood Paneling | 2
06 43 00 | 06 40 00 | Wood Stairs and Railings | 2
06 44 00 | 06 40 00 | Ornamental Woodwork | 2
06 46 00 | 06 40 00 | Wood Trim | 2
06 48 00 | 06 40 00 | Wood Frames | 2
06 49 00 | 06 40 00 | Wood Screens and Exterior Wood Shutters | 2
06 50 00 | 06 00 00 | STRUCTURAL PLASTICS | 2
06 51 00 | 06 50 00 | Structural Plastic Shapes and Plates | 2
06 52 00 | 06 50 00 | Plastic Structural Assemblies | 2
06 53 00 | 06 50 00 | Plastic Decking | 2
06 60 00 | 06 00 00 | PLASTIC FABRICATIONS | 2
06 61 00 | 06 60 00 | Simulated Stone Fabrications | 2
06 63 00 | 06 60 00 | Plastic Railings | 2
06 64 00 | 06 60 00 | Plastic Paneling | 2
06 65 00 | 06 60 00 | Plastic Simulated Wood Trim | 2
06 66 00 | 06 60 00 | Custom Ornamental Simulated Woodwork | 2
06 70 00 | 06 00 00 | STRUCTURAL COMPOSITES | 2
06 71 00 | 06 70 00 | Structural Composite Shapes and Plates | 2
06 72 00 | 06 70 00 | Composite Structural Assemblies | 2
06 73 00 | 06 70 00 | Composite Decking | 2
06 80 00 | 06 00 00 | COMPOSITE FABRICATIONS | 2
06 81 00 | 06 80 00 | Composite Railings | 2
06 82 00 | 06 80 00 | Glass-Fiber-Reinforced Plastic | 2
06 90 00 | 06 80 00 | Unassigned | 2
07 00 00 | 07 | THERMAL AND MOISTURE PROTECTION | 2
07 01 00 | 07 00 00 | Operation and Maintenance of Thermal and Moisture Protection | 2
07 05 00 | 07 00 00 | Common Work Results for Thermal and Moisture Protection | 2
07 06 00 | 07 00 00 | Schedules for Thermal and Moisture Protection | 2
07 08 00 | 07 00 00 | Commissioning of Thermal and Moisture Protection | 2
07 10 00 | 07 00 00 | DAMPPROOFING AND WATERPROOFING | 2
07 11 00 | 07 00 00 | Dampproofing | 2
07 12 00 | 07 00 00 | Built-Up Bituminous Waterproofing | 2
07 13 00 | 07 00 00 | Sheet Waterproofing | 2
07 14 00 | 07 00 00 | Fluid-Applied Waterproofing | 2
07 15 00 | 07 00 00 | Sheet Metal Waterproofing | 2
07 16 00 | 07 00 00 | Cementitious and Reactive Waterproofing | 2
07 17 00 | 07 00 00 | Bentonite Waterproofing | 2
07 18 00 | 07 00 00 | Traffic Coatings | 2
07 19 00 | 07 00 00 | Water Repellents | 2
07 20 00 | 07 00 00 | THERMAL PROTECTION | 2
07 21 00 | 07 20 00 | Thermal Insulation | 2
07 22 00 | 07 20 00 | Roof and Deck Insulation | 2
07 24 00 | 07 20 00 | Exterior Insulation and Finish Systems | 2
07 25 00 | 07 00 00 | WEATHER BARRIERS | 2
07 26 00 | 07 25 00 | Vapor Retarders | 2
07 27 00 | 07 25 00 | Air Barriers | 2
07 30 00 | 07 00 00 | STEEP SLOPE ROOFING | 2
07 31 00 | 07 30 00 | Shingles and Shakes | 2
07 32 00 | 07 30 00 | Roof Tiles | 2
07 33 00 | 07 30 00 | Natural Roof Coverings | 2
07 40 00 | 07 00 00 | ROOFING AND SIDING PANELS | 2
07 41 00 | 07 40 00 | Roof Panels | 2
07 42 00 | 07 40 00 | Wall Panels | 2
07 44 00 | 07 40 00 | Faced Panels | 2
07 46 00 | 07 40 00 | Siding | 2
07 50 00 | 07 00 00 | MEMBRANE ROOFING | 2
07 51 00 | 07 50 00 | Built-Up Bituminous Roofing | 2
07 52 00 | 07 50 00 | Modified Bituminous Membrane Roofing | 2
07 53 00 | 07 50 00 | Elastomeric Membrane Roofing | 2
07 54 00 | 07 50 00 | Thermoplastic Membrane Roofing | 2
07 55 00 | 07 50 00 | Protected Membrane Roofing | 2
07 56 00 | 07 50 00 | Fluid-Applied Roofing | 2
07 57 00 | 07 50 00 | Coated Foamed Roofing | 2
07 58 00 | 07 50 00 | Roll Roofing | 2
07 60 00 | 07 00 00 | FLASHING AND SHEET METAL | 2
07 61 00 | 07 60 00 | Sheet Metal Roofing | 2
07 62 00 | 07 60 00 | Sheet Metal Flashing and Trim | 2
07 63 00 | 07 60 00 | Sheet Metal Roofing Specialties | 2
07 65 00 | 07 60 00 | Flexible Flashing | 2
07 70 00 | 07 00 00 | ROOF AND WALL SPECIALTIES AND ACCESSORIES | 2
07 71 00 | 07 70 00 | Roof Specialties | 2
07 72 00 | 07 70 00 | Roof Accessories | 2
07 76 00 | 07 70 00 | Roof Pavers | 2
07 77 00 | 07 70 00 | Wall Specialties | 2
07 80 00 | 07 00 00 | FIRE AND SMOKE PROTECTION | 2
07 81 00 | 07 80 00 | Applied Fireproofing | 2
07 82 00 | 07 80 00 | Board Fireproofing | 2
07 84 00 | 07 80 00 | Firestopping | 2
07 86 00 | 07 80 00 | Smoke Seals | 2
07 87 00 | 07 80 00 | Smoke Containment Barriers | 2
07 90 00 | 07 00 00 | JOINT PROTECTION | 2
07 91 00 | 07 90 00 | Preformed Joint Seals | 2
07 92 00 | 07 90 00 | Joint Sealants | 2
07 95 00 | 07 90 00 | Expansion Control | 2
08 00 00 | 08 | OPENINGS | 2
08 01 00 | 08 00 00 | Operation and Maintenance of Openings | 2
08 05 00 | 08 00 00 | Common Work Results for Openings | 2
08 06 00 | 08 00 00 | Schedules for Openings | 2
08 08 00 | 08 00 00 | Commissioning of Openings | 2
08 10 00 | 08 00 00 | DOORS AND FRAMES | 2
08 11 00 | 08 10 00 | Metal Doors and Frames | 2
08 12 00 | 08 10 00 | Metal Frames | 2
08 13 00 | 08 10 00 | Metal Doors | 2
08 14 00 | 08 10 00 | Wood Doors | 2
08 15 00 | 08 10 00 | Plastic Doors | 2
08 16 00 | 08 10 00 | Composite Doors | 2
08 17 00 | 08 10 00 | Integrated Door Opening Assemblies | 2
08 20 00 | 08 10 00 | Unassigned | 2
08 30 00 | 08 00 00 | SPECIALTY DOORS AND FRAMES | 2
08 31 00 | 08 30 00 | Access Doors and Panels | 2
08 32 00 | 08 30 00 | Sliding Glass Doors | 2
08 33 00 | 08 30 00 | Coiling Doors and Grilles | 2
08 34 00 | 08 30 00 | Special Function Doors | 2
08 35 00 | 08 30 00 | Folding Doors and Grilles | 2
08 36 00 | 08 30 00 | Panel Doors | 2
08 38 00 | 08 30 00 | Traffic Doors | 2
08 39 00 | 08 30 00 | Pressure-Resistant Doors | 2
08 40 00 | 08 00 00 | ENTRANCES, STOREFRONTS, AND CURTAIN WALLS | 2
08 41 00 | 08 40 00 | Entrances and Storefronts | 2
08 42 00 | 08 40 00 | Entrances | 2
08 43 00 | 08 40 00 | Storefronts | 2
08 44 00 | 08 40 00 | Curtain Wall and Glazed Assemblies | 2
08 45 00 | 08 40 00 | Translucent Wall and Roof Assemblies | 2
08 50 00 | 08 00 00 | WINDOWS | 2
08 51 00 | 08 50 00 | Metal Windows | 2
08 52 00 | 08 50 00 | Wood Windows | 2
08 53 00 | 08 50 00 | Plastic Windows | 2
08 54 00 | 08 50 00 | Composite Windows | 2
08 55 00 | 08 50 00 | Pressure-Resistant Windows | 2
08 56 00 | 08 50 00 | Special Function Windows | 2
08 60 00 | 08 00 00 | ROOF WINDOWS AND SKYLIGHTS | 2
08 61 00 | 08 60 00 | Roof Windows | 2
08 62 00 | 08 60 00 | Unit Skylights | 2
08 63 00 | 08 60 00 | Metal-Framed Skylights | 2
08 64 00 | 08 60 00 | Plastic-Framed Skylights | 2
08 67 00 | 08 60 00 | Skylight Protection and Screens | 2
08 70 00 | 08 00 00 | HARDWARE | 2
08 71 00 | 08 70 00 | Door Hardware | 2
08 74 00 | 08 70 00 | Access Control Hardware | 2
08 75 00 | 08 70 00 | Window Hardware | 2
08 78 00 | 08 70 00 | Special Function Hardware | 2
08 79 00 | 08 70 00 | Hardware Accessories | 2
08 80 00 | 08 00 00 | GLAZING | 2
08 81 00 | 08 80 00 | Glass Glazing | 2
08 83 00 | 08 80 00 | Mirrors | 2
08 84 00 | 08 80 00 | Plastic Glazing | 2
08 85 00 | 08 80 00 | Glazing Accessories | 2
08 87 00 | 08 80 00 | Glazing Surface Films | 2
08 88 00 | 08 80 00 | Special Function Glazing | 2
08 90 00 | 08 00 00 | LOUVERS AND VENTS | 2
08 91 00 | 08 90 00 | Louvers | 2
08 92 00 | 08 90 00 | Louvered Equipment Enclosures | 2
08 95 00 | 08 90 00 | Vents | 2
09 00 00 | 09 | FINISHES | 2
09 01 00 | 09 00 00 | Maintenance of Finishes | 2
09 05 00 | 09 00 00 | Common Work Results for Finishes | 2
09 06 00 | 09 00 00 | Schedules for Finishes | 2
09 08 00 | 09 00 00 | Commissioning of Finishes | 2
09 10 00 | 09 00 00 | Unassigned | 2
09 20 00 | 09 00 00 | PLASTER AND GYPSUM BOARD | 2
09 21 00 | 09 20 00 | Plaster and Gypsum Board Assemblies | 2
09 22 00 | 09 20 00 | Supports for Plaster and Gypsum Board | 2
09 23 00 | 09 20 00 | Gypsum Plastering | 2
09 24 00 | 09 20 00 | Portland Cement Plastering | 2
09 25 00 | 09 20 00 | Other Plastering | 2
09 26 00 | 09 20 00 | Veneer Plastering | 2
09 27 00 | 09 20 00 | Plaster Fabrications | 2
09 28 00 | 09 20 00 | Backing Boards and Underlayments | 2
09 29 00 | 09 20 00 | Gypsum Board | 2
09 30 00 | 09 00 00 | TILING | 2
09 31 00 | 09 30 00 | Thin-Set Tiling | 2
09 32 00 | 09 30 00 | Mortar-Bed Tiling | 2
09 33 00 | 09 30 00 | Conductive Tiling | 2
09 34 00 | 09 30 00 | Waterproofing-Membrane Tiling | 2
09 35 00 | 09 30 00 | Chemical-Resistant Tiling | 2
09 40 00 | 09 30 00 | Unassigned | 2
09 50 00 | 09 00 00 | CEILINGS | 2
09 51 00 | 09 50 00 | Acoustical Ceilings | 2
09 53 00 | 09 50 00 | Acoustical Ceiling Suspension Assemblies | 2
09 54 00 | 09 50 00 | Specialty Ceilings | 2
09 56 00 | 09 50 00 | Textured Ceilings | 2
09 57 00 | 09 50 00 | Special Function Ceilings | 2
09 58 00 | 09 50 00 | Integrated Ceiling Assemblies | 2
09 60 00 | 09 00 00 | FLOORING | 2
09 61 00 | 09 60 00 | Flooring Treatment | 2
09 62 00 | 09 60 00 | Specialty Flooring | 2
09 63 00 | 09 60 00 | Masonry Flooring | 2
09 64 00 | 09 60 00 | Wood Flooring | 2
09 65 00 | 09 60 00 | Resilient Flooring | 2
09 66 00 | 09 60 00 | Terrazzo Flooring | 2
09 67 00 | 09 60 00 | Fluid-Applied Flooring | 2
09 68 00 | 09 60 00 | Carpeting | 2
09 69 00 | 09 60 00 | Access Flooring | 2
09 70 00 | 09 00 00 | WALL FINISHES | 2
09 72 00 | 09 70 00 | Wall Coverings | 2
09 73 00 | 09 70 00 | Wall Carpeting | 2
09 74 00 | 09 70 00 | Flexible Wood Sheets | 2
09 75 00 | 09 70 00 | Stone Facing | 2
09 76 00 | 09 70 00 | Plastic Blocks | 2
09 77 00 | 09 70 00 | Special Wall Surfacing | 2
09 80 00 | 09 00 00 | ACOUSTIC TREATMENT | 2
09 81 00 | 09 80 00 | Acoustic Insulation | 2
09 83 00 | 09 80 00 | Acoustic Finishes | 2
09 84 00 | 09 80 00 | Acoustic Room Components | 2
09 90 00 | 09 00 00 | PAINTING AND COATING | 2
09 91 00 | 09 90 00 | Painting | 2
09 93 00 | 09 90 00 | Staining and Transparent Finishing | 2
09 94 00 | 09 90 00 | Decorative Finishing | 2
09 96 00 | 09 90 00 | High-Performance Coatings | 2
09 97 00 | 09 90 00 | Special Coatings | 2
10 00 00 | 10 | SPECIALTIES | 2
10 01 00 | 10 00 00 | Operation and Maintenance of Specialties | 2
10 05 00 | 10 00 00 | Common Work Results for Specialties | 2
10 06 00 | 10 00 00 | Schedules for Specialties | 2
10 08 00 | 10 00 00 | Commissioning of Specialties | 2
10 10 00 | 10 00 00 | INFORMATION SPECIALTIES | 2
10 11 00 | 10 10 00 | Visual Display Surfaces | 2
10 12 00 | 10 10 00 | Display Cases | 2
10 13 00 | 10 10 00 | Directories | 2
10 14 00 | 10 10 00 | Signage | 2
10 17 00 | 10 10 00 | Telephone Specialties | 2
10 18 00 | 10 10 00 | Informational Kiosks | 2
10 20 00 | 10 00 00 | INTERIOR SPECIALTIES | 2
10 21 00 | 10 20 00 | Compartments and Cubicles | 2
10 22 00 | 10 20 00 | Partitions | 2
10 25 00 | 10 20 00 | Service Walls | 2
10 26 00 | 10 20 00 | Wall and Door Protection | 2
10 28 00 | 10 20 00 | Toilet, Bath, and Laundry Accessories | 2
10 30 00 | 10 00 00 | FIREPLACES AND STOVES | 2
10 31 00 | 10 30 00 | Manufactured Fireplaces | 2
10 32 00 | 10 30 00 | Fireplace Specialties | 2
10 35 00 | 10 30 00 | Stoves | 2
10 40 00 | 10 00 00 | SAFETY SPECIALTIES | 2
10 41 00 | 10 40 00 | Emergency Access and Information Cabinets | 2
10 43 00 | 10 40 00 | Emergency Aid Specialties | 2
10 44 00 | 10 40 00 | Fire Protection Specialties | 2
10 50 00 | 10 00 00 | STORAGE SPECIALTIES | 2
10 51 00 | 10 50 00 | Lockers | 2
10 55 00 | 10 50 00 | Postal Specialties | 2
10 56 00 | 10 50 00 | Storage Assemblies | 2
10 57 00 | 10 50 00 | Wardrobe and Closet Specialties | 2
10 60 00 | 10 50 00 | Unassigned | 2
10 70 00 | 10 00 00 | EXTERIOR SPECIALTIES | 2
10 71 00 | 10 70 00 | Exterior Protection | 2
10 73 00 | 10 70 00 | Protective Covers | 2
10 74 00 | 10 70 00 | Manufactured Exterior Specialties | 2
10 75 00 | 10 70 00 | Flagpoles | 2
10 80 00 | 10 00 00 | OTHER SPECIALTIES | 2
10 81 00 | 10 80 00 | Pest Control Devices | 2
10 82 00 | 10 80 00 | Grilles and Screens | 2
10 83 00 | 10 80 00 | Flags and Banners | 2
10 86 00 | 10 80 00 | Security Mirrors and Domes | 2
10 88 00 | 10 80 00 | Scales | 2
10 90 00 | 10 80 00 | Unassigned | 2
11 00 00 | 11 | EQUIPMENT | 2
11 01 00 | 11 00 00 | Operation and Maintenance of Equipment | 2
11 05 00 | 11 00 00 | Common Work Results for Equipment | 2
11 06 00 | 11 00 00 | Schedules for Equipment | 2
11 08 00 | 11 00 00 | Commissioning of Equipment | 2
11 10 00 | 11 00 00 | VEHICLE AND PEDESTRIAN EQUIPMENT | 2
11 11 00 | 11 10 00 | Vehicle Service Equipment | 2
11 12 00 | 11 10 00 | Parking Control Equipment | 2
11 13 00 | 11 10 00 | Loading Dock Equipment | 2
11 14 00 | 11 10 00 | Pedestrian Control Equipment | 2
11 15 00 | 11 00 00 | SECURITY, DETENTION AND BANKING EQUIPMENT | 2
11 16 00 | 11 15 00 | Vault Equipment | 2
11 17 00 | 11 15 00 | Teller and Service Equipment | 2
11 18 00 | 11 15 00 | Security Equipment | 2
11 19 00 | 11 15 00 | Detention Equipment | 2
11 20 00 | 11 00 00 | COMMERCIAL EQUIPMENT | 2
11 21 00 | 11 20 00 | Mercantile and Service Equipment | 2
11 22 00 | 11 20 00 | Refrigerated Display Equipment | 2
11 23 00 | 11 20 00 | Commercial Laundry and Dry Cleaning Equipment | 2
11 24 00 | 11 20 00 | Maintenance Equipment | 2
11 25 00 | 11 20 00 | Hospitality Equipment | 2
11 26 00 | 11 20 00 | Unit Kitchens | 2
11 27 00 | 11 20 00 | Photographic Processing Equipment | 2
11 28 00 | 11 20 00 | Office Equipment | 2
11 29 00 | 11 20 00 | Postal, Packaging, and Shipping Equipment | 2
11 30 00 | 11 00 00 | RESIDENTIAL EQUIPMENT | 2
11 31 00 | 11 30 00 | Residential Appliances | 2
11 33 00 | 11 30 00 | Retractable Stairs | 2
11 40 00 | 11 00 00 | FOODSERVICE EQUIPMENT | 2
11 41 00 | 11 40 00 | Food Storage Equipment | 2
11 42 00 | 11 40 00 | Food Preparation Equipment | 2
11 43 00 | 11 40 00 | Food Delivery Carts and Conveyors | 2
11 44 00 | 11 40 00 | Food Cooking Equipment | 2
11 46 00 | 11 40 00 | Food Dispensing Equipment | 2
11 47 00 | 11 40 00 | Ice Machines | 2
11 48 00 | 11 40 00 | Cleaning and Disposal Equipment | 2
11 50 00 | 11 00 00 | EDUCATIONAL AND SCIENTIFIC EQUIPMENT | 2
11 51 00 | 11 50 00 | Library Equipment | 2
11 52 00 | 11 50 00 | Audio-Visual Equipment | 2
11 53 00 | 11 50 00 | Laboratory Equipment | 2
11 55 00 | 11 50 00 | Planetarium Equipment | 2
11 56 00 | 11 50 00 | Observatory Equipment | 2
11 57 00 | 11 50 00 | Vocational Shop Equipment | 2
11 59 00 | 11 50 00 | Exhibit Equipment | 2
11 60 00 | 11 00 00 | ENTERTAINMENT EQUIPMENT | 2
11 61 00 | 11 60 00 | Theater and Stage Equipment | 2
11 62 00 | 11 60 00 | Musical Equipment | 2
11 65 00 | 11 00 00 | ATHLETIC AND RECREATIONAL EQUIPMENT | 2
11 66 00 | 11 65 00 | Athletic Equipment | 2
11 67 00 | 11 65 00 | Recreational Equipment | 2
11 68 00 | 11 65 00 | Play Field Equipment and Structures | 2
11 70 00 | 11 00 00 | HEALTHCARE EQUIPMENT | 2
11 71 00 | 11 70 00 | Medical Sterilizing Equipment | 2
11 72 00 | 11 70 00 | Examination and Treatment Equipment | 2
11 73 00 | 11 70 00 | Patient Care Equipment | 2
11 74 00 | 11 70 00 | Dental Equipment | 2
11 75 00 | 11 70 00 | Optical Equipment | 2
11 76 00 | 11 70 00 | Operating Room Equipment | 2
11 77 00 | 11 70 00 | Radiology Equipment | 2
11 78 00 | 11 70 00 | Mortuary Equipment | 2
11 79 00 | 11 70 00 | Therapy Equipment | 2
11 80 00 | 11 00 00 | COLLECTION AND DISPOSAL EQUIPMENT | 2
11 82 00 | 11 80 00 | Solid Waste Handling Equipment | 2
11 90 00 | 11 00 00 | OTHER EQUIPMENT | 2
11 91 00 | 11 90 00 | Religious Equipment | 2
11 92 00 | 11 90 00 | Agricultural Equipment | 2
11 93 00 | 11 90 00 | Horticultural Equipment | 2
12 00 00 | 12 | FURNISHINGS | 2
12 01 00 | 12 00 00 | Operation and Maintenance of Furnishings | 2
12 05 00 | 12 00 00 | Common Work Results for Furnishings | 2
12 06 00 | 12 00 00 | Schedules for Furnishings | 2
12 08 00 | 12 00 00 | Commissioning of Furnishings | 2
12 10 00 | 12 00 00 | ART | 2
12 11 00 | 12 10 00 | Murals | 2
12 12 00 | 12 10 00 | Wall Decorations | 2
12 14 00 | 12 10 00 | Sculptures | 2
12 17 00 | 12 10 00 | Art Glass | 2
12 19 00 | 12 10 00 | Religious Art | 2
12 20 00 | 12 00 00 | WINDOW TREATMENTS | 2
12 21 00 | 12 20 00 | Window Blinds | 2
12 22 00 | 12 20 00 | Curtains and Drapes | 2
12 23 00 | 12 20 00 | Interior Shutters | 2
12 24 00 | 12 20 00 | Window Shades | 2
12 25 00 | 12 20 00 | Window Treatment Operating Hardware | 2
12 30 00 | 12 00 00 | CASEWORK | 2
12 31 00 | 12 30 00 | Manufactured Metal Casework | 2
12 32 00 | 12 30 00 | Manufactured Wood Casework | 2
12 34 00 | 12 30 00 | Manufactured Plastic Casework | 2
12 35 00 | 12 30 00 | Specialty Casework | 2
12 36 00 | 12 30 00 | Countertops | 2
12 40 00 | 12 00 00 | FURNISHINGS AND ACCESSORIES | 2
12 41 00 | 12 40 00 | Office Accessories | 2
12 42 00 | 12 40 00 | Table Accessories | 2
12 43 00 | 12 40 00 | Portable Lamps | 2
12 44 00 | 12 40 00 | Bath Furnishings | 2
12 45 00 | 12 40 00 | Bedroom Furnishings | 2
12 46 00 | 12 40 00 | Furnishing Accessories | 2
12 48 00 | 12 40 00 | Rugs and Mats | 2
12 50 00 | 12 00 00 | FURNITURE | 2
12 51 00 | 12 50 00 | Office Furniture | 2
12 52 00 | 12 50 00 | Seating | 2
12 53 00 | 12 50 00 | Retail Furniture | 2
12 54 00 | 12 50 00 | Hospitality Furniture | 2
12 55 00 | 12 50 00 | Detention Furniture | 2
12 56 00 | 12 50 00 | Institutional Furniture | 2
12 57 00 | 12 50 00 | Industrial Furniture | 2
12 58 00 | 12 50 00 | Residential Furniture | 2
12 59 00 | 12 50 00 | Systems Furniture | 2
12 60 00 | 12 00 00 | MULTIPLE SEATING | 2
12 61 00 | 12 60 00 | Fixed Audience Seating | 2
12 62 00 | 12 60 00 | Portable Audience Seating | 2
12 63 00 | 12 60 00 | Stadium and Arena Seating | 2
12 64 00 | 12 60 00 | Booths and Tables | 2
12 65 00 | 12 60 00 | Multiple-Use Fixed Seating | 2
12 66 00 | 12 60 00 | Telescoping Stands | 2
12 67 00 | 12 60 00 | Pews and Benches | 2
12 68 00 | 12 60 00 | Seat and Table Assemblies | 2
12 70 00 | 12 00 00 | Unassigned | 2
12 80 00 | 12 00 00 | Unassigned | 2
12 90 00 | 12 00 00 | OTHER FURNISHINGS | 2
12 92 00 | 12 90 00 | Interior Machineryers and Artificial Machinerys | 2
12 93 00 | 12 90 00 | Site Furnishings | 2
13 00 00 | 13 | SPECIAL CONSTRUCTION | 2
13 01 00 | 13 00 00 | Operation and Maintenance of Special Construction | 2
13 05 00 | 13 00 00 | Common Work Results for Special Construction | 2
13 06 00 | 13 00 00 | Schedules for Special Construction | 2
13 08 00 | 13 00 00 | Commissioning of Special Construction | 2
13 10 00 | 13 00 00 | SPECIAL FACILITY COMPONENTS | 2
13 11 00 | 13 10 00 | Swimming Pools | 2
13 12 00 | 13 10 00 | Fountains | 2
13 13 00 | 13 10 00 | Aquariums | 2
13 14 00 | 13 10 00 | Amusement Park Structures and Equipment | 2
13 17 00 | 13 10 00 | Tubs and Pools | 2
13 18 00 | 13 10 00 | Ice Rinks | 2
13 19 00 | 13 10 00 | Kennels and Animal Shelters | 2
13 20 00 | 13 00 00 | SPECIAL PURPOSE ROOMS | 2
13 21 00 | 13 20 00 | Controlled Environment Rooms | 2
13 22 00 | 13 20 00 | Office Shelters and Booths | 2
13 23 00 | 13 20 00 | Planetariums | 2
13 24 00 | 13 20 00 | Special Activity Rooms | 2
13 26 00 | 13 20 00 | Fabricated Rooms | 2
13 27 00 | 13 20 00 | Vaults | 2
13 28 00 | 13 20 00 | Athletic and Recreational Special Construction | 2
13 30 00 | 13 00 00 | SPECIAL STRUCTURES | 2
13 31 00 | 13 30 00 | Fabric Structures | 2
13 32 00 | 13 30 00 | Space Frames | 2
13 33 00 | 13 30 00 | Geodesic Structures | 2
13 34 00 | 13 30 00 | Fabricated Engineered Structures | 2
13 36 00 | 13 30 00 | Towers | 2
13 40 00 | 13 00 00 | INTEGRATED CONSTRUCTION | 2
13 42 00 | 13 40 00 | Building Modules | 2
13 44 00 | 13 40 00 | Modular Mezzanines | 2
13 48 00 | 13 40 00 | Sound, Vibration, and Seismic Control | 2
13 49 00 | 13 40 00 | Radiation Protection | 2
13 50 00 | 13 00 00 | SPECIAL INSTRUMENTATION | 2
13 51 00 | 13 50 00 | Stress Instrumentation | 2
13 52 00 | 13 50 00 | Seismic Instrumentation | 2
13 53 00 | 13 50 00 | Meteorological Instrumentation | 2
13 60 00 | 13 50 00 | Unassigned | 2
13 70 00 | 13 50 00 | Unassigned | 2
13 80 00 | 13 50 00 | Unassigned | 2
13 90 00 | 13 50 00 | Unassigned | 2
14 00 00 | 14 | CONVEYING EQUIPMENT | 2
14 01 00 | 14 00 00 | Operation and Maintenance of Conveying Equipment | 2
14 05 00 | 14 00 00 | Common Work Results for Conveying Equipment | 2
14 06 00 | 14 00 00 | Schedules for Conveying Equipment | 2
14 08 00 | 14 00 00 | Commissioning of Conveying Equipment | 2
14 10 00 | 14 00 00 | DUMBWAITERS | 2
14 11 00 | 14 10 00 | Manual Dumbwaiters | 2
14 12 00 | 14 10 00 | Electric Dumbwaiters | 2
14 14 00 | 14 10 00 | Hydraulic Dumbwaiters | 2
14 20 00 | 14 00 00 | ELEVATORS | 2
14 21 00 | 14 20 00 | Electric Traction Elevators | 2
14 24 00 | 14 20 00 | Hydraulic Elevators | 2
14 26 00 | 14 20 00 | Limited-Use/Limited-Application Elevators | 2
14 27 00 | 14 20 00 | Custom Elevator Cabs | 2
14 28 00 | 14 20 00 | Elevator Equipment and Controls | 2
14 30 00 | 14 00 00 | ESCALATORS AND MOVING WALKS | 2
14 31 00 | 14 30 00 | Escalators | 2
14 32 00 | 14 30 00 | Moving Walks | 2
14 33 00 | 14 30 00 | Moving Ramps | 2
14 40 00 | 14 00 00 | LIFTS | 2
14 41 00 | 14 40 00 | People Lifts | 2
14 42 00 | 14 40 00 | Wheelchair Lifts | 2
14 43 00 | 14 40 00 | Platform Lifts | 2
14 44 00 | 14 40 00 | Sidewalk Lifts | 2
14 45 00 | 14 40 00 | Vehicle Lifts | 2
14 50 00 | 14 00 00 | Unassigned | 2
14 60 00 | 14 00 00 | Unassigned | 2
14 70 00 | 14 00 00 | TURNTABLES | 2
14 71 00 | 14 70 00 | Industrial Turntables | 2
14 72 00 | 14 70 00 | Hospitality Turntables | 2
14 73 00 | 14 70 00 | Exhibit Turntables | 2
14 74 00 | 14 70 00 | Entertainment Turntables | 2
14 80 00 | 14 00 00 | SCAFFOLDING | 2
14 81 00 | 14 80 00 | Suspended Scaffolding | 2
14 82 00 | 14 80 00 | Rope Climbers | 2
14 83 00 | 14 80 00 | Elevating Platforms | 2
14 84 00 | 14 80 00 | Powered Scaffolding | 2
14 90 00 | 14 00 00 | OTHER CONVEYING EQUIPMENT | 2
14 91 00 | 14 90 00 | Facility Chutes | 2
14 92 00 | 14 90 00 | Pneumatic Tube Systems | 2
21 00 00 | 21 | FIRE SUPPRESSION | 2
21 01 00 | 21 00 00 | Operation and Maintenance of Fire Suppression | 2
21 05 00 | 21 00 00 | Common Work Results for Fire Suppression | 2
21 06 00 | 21 00 00 | Schedules for Fire Suppression | 2
21 07 00 | 21 00 00 | Fire Suppression Systems Insulation | 2
21 08 00 | 21 00 00 | Commissioning of Fire Suppression | 2
21 09 00 | 21 00 00 | Instrumentation and Control for Fire-Suppression Systems | 2
21 10 00 | 21 00 00 | WATER-BASED FIRE-SUPPRESSION SYSTEMS | 2
21 11 00 | 21 10 00 | Facility Fire-Suppression Water-Service Piping | 2
21 12 00 | 21 10 00 | Fire-Suppression Standpipes | 2
21 13 00 | 21 10 00 | Fire-Suppression Sprinkler Systems | 2
21 20 00 | 21 00 00 | FIRE-EXTINGUISHING SYSTEMS | 2
21 21 00 | 21 20 00 | Carbon-Dioxide Fire-Extinguishing Systems | 2
21 22 00 | 21 20 00 | Clean-Agent Fire-Extinguishing Systems | 2
21 23 00 | 21 20 00 | Wet-Chemical Fire-Extinguishing Systems | 2
21 24 00 | 21 20 00 | Dry-Chemical Fire-Extinguishing Systems | 2
21 30 00 | 21 00 00 | FIRE PUMPS | 2
21 31 00 | 21 30 00 | Centrifugal Fire Pumps | 2
21 32 00 | 21 30 00 | Vertical-Turbine Fire Pumps | 2
21 33 00 | 21 30 00 | Positive-Displacement Fire Pumps | 2
21 40 00 | 21 00 00 | FIRE-SUPPRESSION WATER STORAGE | 2
21 41 00 | 21 40 00 | Storage Tanks for Fire-Suppression Water | 2
21 50 00 | 21 00 00 | Unassigned | 2
21 60 00 | 21 00 00 | Unassigned | 2
21 70 00 | 21 00 00 | Unassigned | 2
21 80 00 | 21 00 00 | Unassigned | 2
21 90 00 | 21 00 00 | Unassigned | 2
22 00 00 | 22 | PLUMBING | 2
22 01 00 | 22 00 00 | Operation and Maintenance of Plumbing | 2
22 05 00 | 22 00 00 | Common Work Results for Plumbing | 2
22 06 00 | 22 00 00 | Schedules for Plumbing | 2
22 07 00 | 22 00 00 | Plumbing Insulation | 2
22 08 00 | 22 00 00 | Commissioning of Plumbing | 2
22 09 00 | 22 00 00 | Instrumentation and Control for Plumbing | 2
22 10 00 | 22 00 00 | PLUMBING PIPING AND PUMPS | 2
22 11 00 | 22 10 00 | Facility Water Distribution | 2
22 12 00 | 22 10 00 | Facility Potable-Water Storage Tanks | 2
22 13 00 | 22 10 00 | Facility Sanitary Sewerage | 2
22 14 00 | 22 10 00 | Facility Storm Drainage | 2
22 15 00 | 22 10 00 | General Service Compressed-Air Systems | 2
22 20 00 | 22 00 00 | Unassigned | 2
22 30 00 | 22 00 00 | PLUMBING EQUIPMENT | 2
22 31 00 | 22 30 00 | Domestic Water Softeners | 2
22 32 00 | 22 30 00 | Domestic Water Filtration Equipment | 2
22 33 00 | 22 30 00 | Electric Domestic Water Heaters | 2
22 34 00 | 22 30 00 | Fuel-Fired Domestic Water Heaters | 2
22 35 00 | 22 30 00 | Domestic Water Heat Exchangers | 2
22 40 00 | 22 00 00 | PLUMBING FIXTURES | 2
22 41 00 | 22 40 00 | Residential Plumbing Fixtures | 2
22 42 00 | 22 40 00 | Commercial Plumbing Fixtures | 2
22 43 00 | 22 40 00 | Healthcare Plumbing Fixtures | 2
22 45 00 | 22 40 00 | Emergency Plumbing Fixtures | 2
22 46 00 | 22 40 00 | Security Plumbing Fixtures | 2
22 47 00 | 22 40 00 | Drinking Fountains and Water Coolers | 2
22 50 00 | 22 00 00 | POOL AND FOUNTAIN PLUMBING SYSTEMS | 2
22 51 00 | 22 50 00 | Swimming Pool Plumbing Systems | 2
22 52 00 | 22 50 00 | Fountain Plumbing Systems | 2
22 60 00 | 22 00 00 | GAS AND VACUUM SYSTEMS FOR LABORATORY AND HEALTHCARE FACILITIES | 2
22 61 00 | 22 60 00 | Compressed-Air Systems for Laboratory and Healthcare Facilities | 2
22 62 00 | 22 60 00 | Vacuum Systems for Laboratory and Healthcare Facilities | 2
22 63 00 | 22 60 00 | Gas Systems for Laboratory and Healthcare Facilities | 2
22 66 00 | 22 60 00 | Chemical-Waste Systems for Laboratory and Healthcare Facilities | 2
22 67 00 | 22 60 00 | Processed Water Systems for Laboratory and Healthcare Facilities | 2
22 70 00 | 22 00 00 | Unassigned | 2
22 80 00 | 22 00 00 | Unassigned | 2
22 90 00 | 22 00 00 | Unassigned | 2
23 00 00 | 23 | HEATING, VENTILATING, AND AIR-CONDITIONING (HVAC) | 2
23 01 00 | 23 00 00 | Operation and Maintenance of HVAC Systems | 2
23 05 00 | 23 00 00 | Common Work Results for HVAC | 2
23 06 00 | 23 00 00 | Schedules for HVAC | 2
23 07 00 | 23 00 00 | HVAC Insulation | 2
23 08 00 | 23 00 00 | Commissioning of HVAC | 2
23 09 00 | 23 00 00 | Instrumentation and Control for HVAC | 2
23 10 00 | 23 00 00 | FACILITY FUEL SYSTEMS | 2
23 11 00 | 23 10 00 | Facility Fuel Piping | 2
23 12 00 | 23 10 00 | Facility Fuel Pumps | 2
23 13 00 | 23 10 00 | Facility Fuel-Storage Tanks | 2
23 20 00 | 23 00 00 | HVAC PIPING AND PUMPS | 2
23 21 00 | 23 20 00 | Hydronic Piping and Pumps | 2
23 22 00 | 23 20 00 | Steam and Condensate Piping and Pumps | 2
23 23 00 | 23 20 00 | Refrigerant Piping | 2
23 24 00 | 23 20 00 | Internal-Combustion Engine Piping | 2
23 25 00 | 23 20 00 | HVAC Water Treatment | 2
23 30 00 | 23 00 00 | HVAC AIR DISTRIBUTION | 2
23 31 00 | 23 30 00 | HVAC Ducts and Casings | 2
23 32 00 | 23 30 00 | Air Plenums and Chases | 2
23 33 00 | 23 30 00 | Air Duct Accessories | 2
23 34 00 | 23 30 00 | HVAC Fans | 2
23 35 00 | 23 30 00 | Special Exhaust Systems | 2
23 36 00 | 23 30 00 | Air Terminal Units | 2
23 37 00 | 23 30 00 | Air Outlets and Inlets | 2
23 38 00 | 23 30 00 | Ventilation Hoods | 2
23 40 00 | 23 00 00 | HVAC AIR CLEANING DEVICES | 2
23 41 00 | 23 40 00 | Particulate Air Filtration | 2
23 42 00 | 23 40 00 | Gas-Phase Air Filtration | 2
23 43 00 | 23 40 00 | Electronic Air Cleaners | 2
23 50 00 | 23 00 00 | CENTRAL HEATING EQUIPMENT | 2
23 51 00 | 23 50 00 | Breechings, Chimneys, and Stacks | 2
23 52 00 | 23 50 00 | Heating Boilers | 2
23 53 00 | 23 50 00 | Heating Boiler Feedwater Equipment | 2
23 54 00 | 23 50 00 | Furnaces | 2
23 55 00 | 23 50 00 | Fuel-Fired Heaters | 2
23 56 00 | 23 50 00 | Solar Energy Heating Equipment | 2
23 57 00 | 23 50 00 | Heat Exchangers for HVAC | 2
23 60 00 | 23 00 00 | CENTRAL COOLING EQUIPMENT | 2
23 61 00 | 23 60 00 | Refrigerant Compressors | 2
23 62 00 | 23 60 00 | Packaged Compressor and Condenser Units | 2
23 63 00 | 23 60 00 | Refrigerant Condensers | 2
23 64 00 | 23 60 00 | Packaged Water Chillers | 2
23 65 00 | 23 60 00 | Cooling Towers | 2
23 70 00 | 23 00 00 | CENTRAL HVAC EQUIPMENT | 2
23 71 00 | 23 70 00 | Thermal Storage | 2
23 72 00 | 23 70 00 | Air-to-Air Energy Recovery Equipment | 2
23 73 00 | 23 70 00 | Indoor Central-Station Air-Handling Units | 2
23 74 00 | 23 70 00 | Packaged Outdoor HVAC Equipment | 2
23 75 00 | 23 70 00 | Custom-Packaged Outdoor HVAC Equipment | 2
23 76 00 | 23 70 00 | Evaporative Air-Cooling Equipment | 2
23 80 00 | 23 00 00 | DECENTRALIZED HVAC EQUIPMENT | 2
23 81 00 | 23 80 00 | Decentralized Unitary HVAC Equipment | 2
23 82 00 | 23 80 00 | Convection Heating and Cooling Units | 2
23 83 00 | 23 80 00 | Radiant Heating Units | 2
23 84 00 | 23 80 00 | Humidity Control Equipment | 2
23 90 00 | 23 00 00 | Unassigned | 2
25 00 00 | 25 | INTEGRATED AUTOMATION | 2
25 01 00 | 25 00 00 | Operation and Maintenance of Integrated Automation | 2
25 05 00 | 25 00 00 | Common Work Results for Integrated Automation | 2
25 06 00 | 25 00 00 | Schedules for Integrated Automation | 2
25 08 00 | 25 00 00 | Commissioning of Integrated Automation | 2
25 10 00 | 25 00 00 | INTEGRATED AUTOMATION NETWORK EQUIPMENT | 2
25 11 00 | 25 10 00 | Integrated Automation Network Devices | 2
25 12 00 | 25 10 00 | Integrated Automation Network Gateways | 2
25 13 00 | 25 10 00 | Integrated Automation Control and Monitoring Network | 2
25 14 00 | 25 10 00 | Integrated Automation Local Control Units | 2
25 15 00 | 25 10 00 | Integrated Automation Software | 2
25 20 00 | 25 00 00 | Unassigned | 2
25 30 00 | 25 00 00 | INTEGRATED AUTOMATION INSTRUMENTATION AND TERMINAL DEVICES | 2
25 31 00 | 25 30 00 | Integrated Automation Instrumentation and Terminal Devices for Facility | 2
25 32 00 | 25 30 00 | Integrated Automation Instrumentation and Terminal Devices for Conveying | 2
25 33 00 | 25 30 00 | Integrated Automation Instrumentation and Terminal Devices for Fire-Suppression | 2
25 34 00 | 25 30 00 | Integrated Automation Instrumentation and Terminal Devices for Plumbing | 2
25 35 00 | 25 30 00 | Integrated Automation Instrumentation and Terminal Devices for HVAC | 2
25 36 00 | 25 30 00 | Integrated Automation Instrumentation and Terminal Devices for Electrical | 2
25 37 00 | 25 30 00 | Integrated Automation Instrumentation and Terminal Devices for Communications | 2
25 38 00 | 25 30 00 | Integrated Automation Instrumentation and Terminal Devices for Electronic Safety | 2
25 40 00 | 25 00 00 | Unassigned | 2
25 50 00 | 25 00 00 | INTEGRATED AUTOMATION FACILITY CONTROLS | 2
25 51 00 | 25 50 00 | Integrated Automation Control of Facility Equipment | 2
25 52 00 | 25 50 00 | Integrated Automation Control of Conveying Equipment | 2
25 53 00 | 25 50 00 | Integrated Automation Control of Fire-Suppression Systems | 2
25 54 00 | 25 50 00 | Integrated Automation Control of Plumbing | 2
25 55 00 | 25 50 00 | Integrated Automation Control of HVAC | 2
25 56 00 | 25 50 00 | Integrated Automation Control of Electrical Systems | 2
25 57 00 | 25 50 00 | Integrated Automation Control of Communications Systems | 2
25 58 00 | 25 50 00 | Integrated Automation Control of Electronic Safety and Security Systems | 2
25 60 00 | 25 00 00 | Unassigned | 2
25 70 00 | 25 00 00 | Unassigned | 2
25 80 00 | 25 00 00 | Unassigned | 2
25 90 00 | 25 00 00 | INTEGRATED AUTOMATION CONTROL SEQUENCES | 2
25 91 00 | 25 90 00 | Integrated Automation Control Sequences for Facility Equipment | 2
25 92 00 | 25 90 00 | Integrated Automation Control Sequences for Conveying Equipment | 2
25 93 00 | 25 90 00 | Integrated Automation Control Sequences for Fire-Suppression Systems | 2
25 94 00 | 25 90 00 | Integrated Automation Control Sequences for Plumbing | 2
25 95 00 | 25 90 00 | Integrated Automation Control Sequences for HVAC | 2
25 96 00 | 25 90 00 | Integrated Automation Control Sequences for Electrical Systems | 2
25 97 00 | 25 90 00 | Integrated Automation Control Sequences for Communications Systems | 2
25 98 00 | 25 90 00 | Integrated Automation Control Sequences for Electronic Safety and Security | 2
26 00 00 | 26 | ELECTRICAL | 2
26 01 00 | 26 00 00 | Operation and Maintenance of Electrical Systems | 2
26 05 00 | 26 00 00 | Common Work Results for Electrical | 2
26 06 00 | 26 00 00 | Schedules for Electrical | 2
26 08 00 | 26 00 00 | Commissioning of Electrical Systems | 2
26 09 00 | 26 00 00 | Instrumentation and Control for Electrical Systems | 2
26 10 00 | 26 00 00 | MEDIUM #NAME? ELECTRICAL DISTRIBUTION | 2
26 11 00 | 26 10 00 | Substations | 2
26 12 00 | 26 10 00 | Medium-Voltage Transformers | 2
26 13 00 | 26 10 00 | Medium-Voltage Switchgear | 2
26 18 00 | 26 10 00 | Medium-Voltage Circuit Protection Devices | 2
26 20 00 | 26 00 00 | LOW #NAME? ELECTRICAL DISTRIBUTION | 2
26 21 00 | 26 20 00 | Low-Voltage Overhead Electrical Power Systems | 2
26 22 00 | 26 20 00 | Low-Voltage Transformers | 2
26 23 00 | 26 20 00 | Low-Voltage Switchgear | 2
26 24 00 | 26 20 00 | Switchboards and Panelboards | 2
26 25 00 | 26 20 00 | Enclosed Bus Assemblies | 2
26 26 00 | 26 20 00 | Power Distribution Units | 2
26 27 00 | 26 20 00 | Low-Voltage Distribution Equipment | 2
26 28 00 | 26 20 00 | Low-Voltage Circuit Protective Devices | 2
26 29 00 | 26 20 00 | Low-Voltage Controllers | 2
26 30 00 | 26 00 00 | FACILITY ELECTRICAL POWER GENERATING AND STORING EQUIPMENT | 2
26 31 00 | 26 30 00 | Photovoltaic Collectors | 2
26 32 00 | 26 30 00 | Packaged Generator Assemblies | 2
26 33 00 | 26 30 00 | Battery Equipment | 2
26 35 00 | 26 30 00 | Power Filters and Conditioners | 2
26 36 00 | 26 30 00 | Transfer Switches | 2
26 40 00 | 26 00 00 | ELECTRICAL AND CATHODIC PROTECTION | 2
26 41 00 | 26 40 00 | Facility Lightning Protection | 2
26 42 00 | 26 40 00 | Cathodic Protection | 2
26 43 00 | 26 40 00 | Transient Voltage Suppression | 2
26 50 00 | 26 00 00 | LIGHTING | 2
26 51 00 | 26 50 00 | Interior Lighting | 2
26 52 00 | 26 50 00 | Emergency Lighting | 2
26 53 00 | 26 50 00 | Exit Signs | 2
26 54 00 | 26 50 00 | Classified Location Lighting | 2
26 55 00 | 26 50 00 | Special Purpose Lighting | 2
26 56 00 | 26 50 00 | Exterior Lighting | 2
26 60 00 | 26 00 00 | Unassigned | 2
26 70 00 | 26 00 00 | Unassigned | 2
26 80 00 | 26 00 00 | Unassigned | 2
26 90 00 | 26 00 00 | Unassigned | 2
27 00 00 | 27 | COMMUNICATIONS | 2
27 01 00 | 27 00 00 | Operation and Maintenance of Communications Systems | 2
27 05 00 | 27 00 00 | Common Work Results for Communications | 2
27 06 00 | 27 00 00 | Schedules for Communications | 2
27 08 00 | 27 00 00 | Commissioning of Communications | 2
27 10 00 | 27 | STRUCTURED CABLING | 2
27 11 00 | 27 10 00 | Communications Equipment Room Fittings | 2
27 13 00 | 27 10 00 | Communications Backbone Cabling | 2
27 15 00 | 27 10 00 | Communications Horizontal Cabling | 2
27 16 00 | 27 10 00 | Communications Connecting Cords, Devices and Adapters | 2
27 20 00 | 27 | DATA COMMUNICATIONS | 2
27 21 00 | 27 20 00 | Data Communications Network Equipment | 2
27 22 00 | 27 20 00 | Data Communications Hardware | 2
27 24 00 | 27 20 00 | Data Communications Peripheral Data Equipment | 2
27 25 00 | 27 20 00 | Data Communications Software | 2
27 26 00 | 27 20 00 | Data Communications Programming and Integration Services | 2
27 30 00 | 27 | VOICE COMMUNICATIONS | 2
27 31 00 | 27 30 00 | Voice Communications Switching and Routing Equipment | 2
27 32 00 | 27 30 00 | Voice Communications Telephone Sets, Facsimiles and Modems | 2
27 33 00 | 27 30 00 | Voice Communications Messaging | 2
27 34 00 | 27 30 00 | Call Accounting | 2
27 35 00 | 27 30 00 | Call Management | 2
27 40 00 | 27 | AUDIO-VIDEO COMMUNICATIONS | 2
27 41 00 | 27 40 00 | Audio-Video Systems | 2
27 42 00 | 27 40 00 | Electronic Digital Systems | 2
27 50 00 | 27 | DISTRIBUTED COMMUNICATIONS AND MONITORING SYSTEMS | 2
27 51 00 | 27 50 00 | Distributed Audio-Video Communications Systems | 2
27 52 00 | 27 50 00 | Healthcare Communications and Monitoring Systems | 2
27 53 00 | 27 50 00 | Distributed Systems | 2
27 60 00 | 27 | Unassigned | 2
27 70 00 | 27 | Unassigned | 2
27 80 00 | 27 | Unassigned | 2
27 90 00 | 27 | Unassigned | 2
28 00 00 | 28 | ELECTRONIC SAFETY AND SECURITY | 2
31 00 00 | 31 | EARTHWORK | 2
31 01 00 | 31 00 00 | Maintenance of Earthwork | 2
31 05 00 | 31 00 00 | Common Work Results for Earthwork | 2
31 06 00 | 31 00 00 | Schedules for Earthwork | 2
31 08 00 | 31 00 00 | Commissioning of Earthwork | 2
31 09 00 | 31 00 00 | Geotechnical Instrumentation and Monitoring of Earthwork | 2
31 10 00 | 31 00 00 | SITE CLEARING | 2
31 11 00 | 31 10 00 | Clearing and Grubbing | 2
31 12 00 | 31 10 00 | Selective Clearing | 2
31 13 00 | 31 10 00 | Selective Tree and Shrub Removal and Trimming | 2
31 14 00 | 31 10 00 | Earth Stripping and Stockpiling | 2
31 20 00 | 31 00 00 | EARTH MOVING | 2
31 21 00 | 31 20 00 | Off-Gassing Mitigation | 2
31 22 00 | 31 20 00 | Grading | 2
31 23 00 | 31 20 00 | Excavation and Fill | 2
31 24 00 | 31 20 00 | Embankments | 2
31 25 00 | 31 20 00 | Erosion and Sedimentation Controls | 2
31 30 00 | 31 00 00 | EARTHWORK METHODS | 2
31 31 00 | 31 30 00 | Soil Treatment | 2
31 32 00 | 31 30 00 | Soil Stabilization | 2
31 33 00 | 31 30 00 | Rock Stabilization | 2
31 34 00 | 31 30 00 | Soil Reinforcement | 2
31 35 00 | 31 30 00 | Slope Protection | 2
31 36 00 | 31 30 00 | Gabions | 2
31 37 00 | 31 30 00 | Riprap | 2
31 40 00 | 31 00 00 | SHORING AND UNDERPINNING | 2
31 41 00 | 31 40 00 | Shoring | 2
31 43 00 | 31 40 00 | Concrete Raising | 2
31 45 00 | 31 40 00 | Vibroflotation and Densification | 2
31 46 00 | 31 40 00 | Needle Beams | 2
31 48 00 | 31 40 00 | Underpinning | 2
31 50 00 | 31 00 00 | EXCAVATION SUPPORT AND PROTECTION | 2
31 51 00 | 31 50 00 | Anchor Tiebacks | 2
31 52 00 | 31 50 00 | Cofferdams | 2
31 53 00 | 31 50 00 | Cribbing and Walers | 2
31 54 00 | 31 50 00 | Ground Freezing | 2
31 56 00 | 31 50 00 | Slurry Walls | 2
31 60 00 | 31 00 00 | SPECIAL FOUNDATIONS AND LOAD-BEARING ELEMENTS | 2
31 62 00 | 31 60 00 | Driven Piles | 2
31 63 00 | 31 60 00 | Bored Piles | 2
31 64 00 | 31 60 00 | Caissons | 2
31 66 00 | 31 60 00 | Special Foundations | 2
31 68 00 | 31 60 00 | Foundation Anchors | 2
31 70 00 | 31 00 00 | TUNNELING AND MINING | 2
31 71 00 | 31 70 00 | Tunnel Excavation | 2
31 72 00 | 31 70 00 | Tunnel Support Systems | 2
31 73 00 | 31 70 00 | Tunnel Grouting | 2
31 74 00 | 31 70 00 | Tunnel Construction | 2
31 75 00 | 31 70 00 | Shaft Construction | 2
31 77 00 | 31 70 00 | Submersible Tube Tunnels | 2
31 80 00 | 31 00 00 | Unassigned | 2
31 90 00 | 31 00 00 | Unassigned | 2
32 00 00 | 32 | EXTERIOR IMPROVEMENTS | 2
32 01 00 | 32 00 00 | Operation and Maintenance of Exterior Improvements | 2
32 05 00 | 32 00 00 | Common Work Results for Exterior Improvements | 2
32 06 00 | 32 00 00 | Schedules for Exterior Improvements | 2
32 08 00 | 32 00 00 | Commissioning of Exterior Improvements | 2
32 10 00 | 32 00 00 | BASES, BALLASTS, AND PAVING | 2
32 11 00 | 32 10 00 | Base Courses | 2
32 12 00 | 32 10 00 | Flexible Paving | 2
32 13 00 | 32 10 00 | Rigid Paving | 2
32 14 00 | 32 10 00 | Unit Paving | 2
32 15 00 | 32 10 00 | Aggregate Surfacing | 2
32 16 00 | 32 10 00 | Curbs and Gutters | 2
32 17 00 | 32 10 00 | Paving Specialties | 2
32 18 00 | 32 10 00 | Athletic and Recreational Surfacing | 2
32 20 00 | 32 00 00 | Unassigned | 2
32 30 00 | 32 00 00 | SITE IMPROVEMENTS | 2
32 31 00 | 32 30 00 | Fences and Gates | 2
32 32 00 | 32 30 00 | Retaining Walls | 2
32 34 00 | 32 30 00 | Fabricated Bridges | 2
32 35 00 | 32 30 00 | Screening Devices | 2
32 40 00 | 32 00 00 | Unassigned | 2
32 50 00 | 32 00 00 | Unassigned | 2
32 60 00 | 32 00 00 | Unassigned | 2
32 70 00 | 32 00 00 | WETLANDS | 2
32 71 00 | 32 70 00 | Constructed Wetlands | 2
32 72 00 | 32 70 00 | Wetlands Restoration | 2
32 80 00 | 32 00 00 | IRRIGATION | 2
32 82 00 | 32 80 00 | Irrigation Pumps | 2
32 84 00 | 32 80 00 | Machinerying Irrigation | 2
32 86 00 | 32 80 00 | Agricultural Irrigation | 2
32 90 00 | 32 00 00 | MachineryING | 2
32 91 00 | 32 90 00 | Machinerying Preparation | 2
32 92 00 | 32 90 00 | Turf and Grasses | 2
32 93 00 | 32 90 00 | Machinerys | 2
32 94 00 | 32 90 00 | Machinerying Accessories | 2
32 96 00 | 32 90 00 | TransMachinerying | 2
33 00 00 | 33 | UTILITIES | 2
33 01 00 | 33 00 00 | Operation and Maintenance of Utilities | 2
33 05 00 | 33 00 00 | Common Work Results for Utilities | 2
33 06 00 | 33 00 00 | Schedules for Utilities | 2
33 08 00 | 33 00 00 | Commissioning of Utilities | 2
33 09 00 | 33 00 00 | Instrumentation and Control for Utilities | 2
33 10 00 | 33 | WATER UTILITIES | 2
33 11 00 | 33 10 00 | Water Utility Distribution Piping | 2
33 12 00 | 33 10 00 | Water Utility Distribution Equipment | 2
33 13 00 | 33 10 00 | Disinfecting of Water Utility Distribution | 2
33 16 00 | 33 10 00 | Water Utility Storage Tanks | 2
33 20 00 | 33 | WELLS | 2
33 21 00 | 33 20 00 | Water Supply Wells | 2
33 22 00 | 33 20 00 | Test Wells | 2
33 23 00 | 33 20 00 | Extraction Wells | 2
33 24 00 | 33 20 00 | Monitoring Wells | 2
33 25 00 | 33 20 00 | Recharge Wells | 2
33 26 00 | 33 20 00 | Relief Wells | 2
33 29 00 | 33 20 00 | Well Abandonment | 2
33 30 00 | 33 | SANITARY SEWERAGE UTILITIES | 2
33 31 00 | 33 30 00 | Sanitary Utility Sewerage Piping | 2
33 32 00 | 33 30 00 | Wastewater Utility Pumping Stations | 2
33 33 00 | 33 30 00 | Low Pressure Utility Sewerage | 2
33 34 00 | 33 30 00 | Sanitary Utility Sewerage Force Mains | 2
33 36 00 | 33 30 00 | Utility Septic Tanks | 2
33 39 00 | 33 30 00 | Sanitary Utility Sewerage Structures | 2
33 40 00 | 33 | STORM DRAINAGE UTILITIES | 2
33 41 00 | 33 40 00 | Storm Utility Drainage Piping | 2
33 42 00 | 33 40 00 | Culverts | 2
33 44 00 | 33 40 00 | Storm Utility Water Drains | 2
33 45 00 | 33 40 00 | Storm Utility Drainage Pumps | 2
33 46 00 | 33 40 00 | Subdrainage | 2
33 47 00 | 33 40 00 | Ponds and Reservoirs | 2
33 49 00 | 33 40 00 | Storm Drainage Structures | 2
33 50 00 | 33 | FUEL DISTRIBUTION UTILITIES | 2
33 51 00 | 33 50 00 | Natural-Gas Distribution | 2
33 52 00 | 33 50 00 | Liquid Fuel Distribution | 2
33 56 00 | 33 50 00 | Fuel-Storage Tanks | 2
33 60 00 | 33 | HYDRONIC AND STEAM ENERGY UTILITIES | 2
33 61 00 | 33 60 00 | Hydronic Energy Distribution | 2
33 63 00 | 33 60 00 | Steam Energy Distribution | 2
33 70 00 | 33 | ELECTRICAL UTILITIES | 2
33 71 00 | 33 70 00 | Electrical Utility Transmission and Distribution | 2
33 72 00 | 33 70 00 | Utility Substations | 2
33 73 00 | 33 70 00 | Utility Transformers | 2
33 75 00 | 33 70 00 | High-Voltage Switchgear and Protection Devices | 2
33 77 00 | 33 70 00 | Medium-Voltage Utility Switchgear and Protection Devices | 2
33 79 00 | 33 70 00 | Site Grounding | 2
33 80 00 | 33 | COMMUNICATIONS UTILITIES | 2
33 81 00 | 33 80 00 | Communications Structures | 2
33 82 00 | 33 80 00 | Communications Distribution | 2
33 83 00 | 33 80 00 | Wireless Communications Distribution | 2
33 90 00 | 33 80 00 | Unassigned | 2
34 00 00 | 34 | TRANSPORTATION | 2
35 00 00 | 35 | WATERWAY AND MARINE CONSTRUCTION | 2
40 00 00 | 40 | PROCESS INTEGRATION | 2
41 00 00 | 41 | MATERIAL PROCESSING AND HANDLING EQUIPMENT | 2
42 00 00 | 42 | PROCESS HEATING, COOLING, AND DRYING EQUIPMENT | 2
43 00 00 | 43 | PROCESS GAS AND LIQUID HANDLING, PURIFICATION, AND STORAGE EQUIPMENT | 2
44 00 00 | 44 | POLLUTION CONTROL EQUIPMENT | 2
45 00 00 | 45 | INDUSTRY-SPECIFIC MANUFACTURING EQUIPMENT | 2
48 00 00 | 48 | ELECTRICAL POWER GENERATION | 2
301 | 3 | A | 3
302 | 3 | B | 3
303 | 3 | C | 3
304 | 3 | D | 3
305 | 3 | E | 3
306 | 3 | F | 3
307 | 3 | G | 3
308 | 3 | H | 3
309 | 3 | I | 3
310 | 3 | J | 3
311 | 3 | K | 3
312 | 3 | L | 3
313 | 3 | M | 3
314 | 3 | N | 3
315 | 3 | O | 3
316 | 3 | P | 3
317 | 3 | Q | 3
318 | 3 | R | 3
319 | 3 | S | 3
320 | 3 | T | 3
321 | 3 | U | 3
322 | 3 | V | 3
323 | 3 | W | 3
324 | 3 | X | 3
325 | 3 | Y | 3
326 | 3 | Z | 3
3-01 | 301 | Aluminium Windows and Doors | 3
3-02 | 301 | Ash Removal | 3
3-03 | 301 | Asbestos Removal | 3
3-04 | 302 | Balustrading | 3
3-05 | 302 | Benches and Lockers | 3
3-06 | 302 | Blinds & Curtain Tracks | 3
3-07 | 302 | Block Paving | 3
3-08 | 302 | Brickwork LO & LPM | 3
3-09 | 303 | Canopies & Covered Walkways | 3
3-10 | 303 | Canvas | 3
3-11 | 303 | Carpentry | 3
3-12 | 303 | Catering Equipment | 3
3-13 | 303 | Cladding | 3
3-14 | 303 | Cleaning | 3
3-15 | 303 | Concrete Works | 3
3-16 | 303 | Cubicles & I.P.S. Systems | 3
3-17 | 303 | Curtain Walling | 3
3-18 | 304 | Demolition | 3
3-19 | 304 | Demountable Partitions | 3
3-20 | 304 | Dock Levellers | 3
3-21 | 304 | Doors | 3
3-22 | 305 | External Works | 3
3-23 | 306 | Fire Protection | 3
3-24 | 306 | Flags & Banners | 3
3-25 | 306 | Flooring | 3
3-26 | 306 | Furniture - General and Laboratory | 3
3-27 | 307 | Glass & Glazing | 3
3-28 | 307 | Granite Marble & Slate | 3
3-29 | 307 | Grit & Shot Blasting | 3
3-30 | 307 | Groundworks | 3
3-31 | 307 | GRP | 3
3-32 | 309 | Insulation | 3
3-33 | 310 | Joinery & Shop Fitting | 3
3-34 | 312 | Lifts | 3
3-35 | 312 | Louvres | 3
3-36 | 313 | Mastic & Grouting | 3
3-37 | 313 | Mechanical, Electrical & Services | 3
3-38 | 313 | Metalwork | 3
3-39 | 315 | Other | 3
3-40 | 316 | Painting & Decorating | 3
3-41 | 316 | Plastering, Partitioning & Dry Lining | 3
3-42 | 316 | Precast Concrete | 3
3-43 | 316 | Piling & Piling Systems | 3
3-44 | 316 | Pile Breaking | 3
3-45 | 316 | Plumbing & Rainwater | 3
3-46 | 318 | Render | 3
3-47 | 318 | Roofing | 3
3-48 | 319 | Safety Nets | 3
3-49 | 319 | Seating | 3
3-50 | 319 | Security | 3
3-51 | 319 | Signage | 3
3-52 | 319 | Specialist Craftsmen | 3
3-53 | 319 | Sports Pitches | 3
3-54 | 319 | Stonework / Masonry | 3
3-55 | 319 | Structural Steelwork | 3
3-56 | 319 | Suspended Ceilings | 3
3-57 | 319 | Syphonic Drainage | 3
3-58 | 320 | Tiling | 3
3-59 | 320 | Timber Framed Building | 3
3-60 | 320 | Turnstiles | 3
3-61 | 321 | Underpinning | 3
3-62 | 323 | Windows | 3
401 | 4 | Own | 4
402 | 4 | Hired | 4
4-01 | 401 | Concrete Machinery | 4
4-02 | 401 | Demolition Machinery/Breakers | 4
4-03 | 401 | Disposal | 4
4-04 | 401 | Excavation Machinery | 4
4-05 | 401 | External Works Machinery | 4
4-06 | 401 | Formwork | 4
4-07 | 401 | Lifting Machinery | 4
4-08 | 401 | Scaffolding | 4
4-09 | 401 | Sundry Machinery | 4
4-10 | 401 | Support | 4
4-20 | 402 | Concrete Machinery | 4
4-21 | 402 | Demolition Machinery/Breakers | 4
4-22 | 402 | Disposal | 4
4-23 | 402 | Excavation Machinery | 4
4-24 | 402 | External Works Machinery | 4
4-25 | 402 | Formwork | 4
4-26 | 402 | Lifting Machinery | 4
4-27 | 402 | Scaffolding | 4
4-28 | 402 | Sundry Machinery | 4
4-29 | 402 | Support | 4
501 | 5 | Preliminary Items | 5
502 | 5 | Fees | 5
503 | 5 | General | 5
504 | 5 | Temporary Works | 5
505 | 5 | Contingency & OHP | 5
5-01 | 501 | Permanent Staff | 5
5-02 | 501 | Staff prior to start on site (enabling works) | 5
5-03 | 501 | Agency staff | 5
5-04 | 501 | Site Set-up | 5
5-05 | 501 | Accomodation | 5
5-06 | 501 | Safety | 5
5-07 | 501 | Client office and equipment | 5
5-08 | 501 | Relocation Costs | 5
5-09 | 501 | HoardingHoarding/compound Set-up | 5
5-10 | 501 | Sign Boards | 5
5-11 | 501 | Temporary Electrics Distribution | 5
5-12 | 501 | Compound temporary power | 5
5-13 | 501 | Services | 5
5-14 | 501 | Temporary Electrics Utilities | 5
5-15 | 501 | Temporary Plumbing Water and Drainage Utilities | 5
5-16 | 501 | Temporary Gas Distribution | 5
5-17 | 501 | Temporary Gas Utilities | 5
5-18 | 501 | Site Catering | 5
5-19 | 501 | Site Security | 5
5-20 | 501 | Sundry Items | 5
5-21 | 501 | Waste Removal - Skips, | 5
5-22 | 501 | Communications & IT Telephone Radios | 5
5-23 | 501 | Printing/Photocopying | 5
5-24 | 501 | Office equipment and consumables | 5
5-25 | 501 | Machinery Items | 5
5-26 | 501 | General Machinery | 5
5-27 | 501 | Craneage | 5
5-28 | 501 | Small Tools | 5
5-29 | 501 | Scaffolding | 5
5-30 | 501 | Labour Etc | 5
5-31 | 501 | Agency Staff | 5
5-32 | 501 | General Purpose Gang | 5
5-33 | 501 | Health & Safety | 5
5-34 | 501 | Materials | 5
5-35 | 501 | PPE | 5
5-36 | 501 | Cleaning/Welfare | 5
5-37 | 501 | Commercial Services | 5
5-38 | 501 | Insurance | 5
5-39 | 501 | Insurance and Bonds | 5
5-40 | 501 | Bonds | 5
5-41 | 501 | Temporary Works | 5
5-42 | 501 | Temporary Works & Attendant Machinery | 5
5-43 | 501 | General Expenses | 5
5-44 | 502 | Design Fees | 5
5-45 | 502 | Land Surveying/Setting Out/Structure Movement | 5
5-46 | 502 | Legal | 5
5-47 | 502 | Other | 5
5-48 | 502 | Planning & Building Regs | 5
5-49 | 502 | Scientists - Testing/Inspection/Environmental/Geotechnical | 5
5-50 | 502 | Stat Auth/L.A. / Pub Util Work Carried out by Public Bodies. | 5
5-51 | 503 | PC & Provisional Sums | 5
5-52 | 503 | Contingency & OHP | 5
A | UNI | SUBSTRUCTURE | 3
A10 | A | Foundations | 3
A1010 | A10 | Standard | 3
A1011 | A1010 | Wall Foundations | 3
A1012 | A1010 | Column Foundations & Pile Caps | 3
A1013 | A1010 | Perimeter Drainage & Insulation | 3
A1020 | A10 | Special Foundations | 3
A1021 | A1020 | Pile Foundations | 3
A1022 | A1020 | Grade Beams | 3
A1023 | A1020 | Caissons | 3
A1024 | A1020 | Underprinting | 3
A1025 | A1020 | Dewatering | 3
A1026 | A1020 | Raft Foundations | 3
A1027 | A1020 | Pressure Injected Grouting | 3
A1029 | A1020 | Other Special Conditions | 3
A1030 | A10 | Slab on Grade | 3
A1031 | A1030 | Standard Slab on Grade | 3
A1032 | A1030 | Structural Slab on Grade | 3
A1033 | A1030 | Inclined Slab on Grade | 3
A1034 | A1030 | Trenches, Pits & Bases | 3
A1035 | A1030 | Under-Slab Drainage & Insulation | 3
A20 | A | Basement Construction | 3
A2010 | A20 | Basement Excavation | 3
A2011 | A2010 | Excavation for Basements | 3
A2012 | A2010 | Structure Back Fill & Compaction | 3
A2013 | A2010 | Shoring | 3
A2020 | A20 | Basement Walls | 3
A2021 | A2020 | Basement Wall Construction | 3
A2022 | A2020 | Moisture Protection | 3
A2023 | A2020 | Basement Wall Insulation | 3
A2024 | A2020 | Interior Skin | 3
B | UNI | SHELL | 3
B10 | B | Superstructure | 3
B1010 | B10 | Floor Construction | 3
B1011 | B1010 | Suspended Basement Floors | 3
B1012 | B1010 | Upper Floors Construction | 3
B1013 | B1010 | Balcony Floors Construction | 3
B1014 | B1010 | Ramps | 3
B1015 | B1010 | Exterior Stairs and Fire Escapes | 3
B1016 | B1010 | Floor Raceway Systems | 3
B1019 | B1010 | Other Floor Construction | 3
B1020 | B10 | Roof Construction | 3
B1021 | B1020 | Flat Roof Construction | 3
B1022 | B1020 | Pitched Roof Construction | 3
B1023 | B1020 | Canopies | 3
B1029 | B1020 | Other Roof Systems | 3
B20 | B | Exterior Enclosure | 3
B2010 | B20 | Exterior Walls | 3
B2011 | B2010 | Exterior Wall Construction | 3
B2012 | B2010 | Parapets | 3
B2013 | B2010 | Exterior Louvers, Screens, and Fencing | 3
B2014 | B2010 | Exterior Sun Control Devices | 3
B2015 | B2010 | Balcony Walls & Handrails | 3
B2016 | B2010 | Exterior Soffits | 3
B2020 | B20 | Exterior Windows | 3
B2021 | B2020 | Windows | 3
B2022 | B2020 | Curtain Walls | 3
B2023 | B2020 | Storefronts | 3
B2030 | B20 | Exterior Doors | 3
B2031 | B2030 | Glazed Doors & Entrances | 3
B2032 | B2030 | Solid Exterior Doors | 3
B2033 | B2030 | Revolving Doors | 3
B2034 | B2030 | Overhead Doors | 3
B2039 | B2030 | Other Doors & Entrances | 3
B30 | B | Roofing | 3
B3010 | B30 | Roof Coverings | 3
B3011 | B3010 | Roof Finishes | 3
B3012 | B3010 | Traffic Toppings & Paving Membranes | 3
B3013 | B3010 | Roof Insulation & Fill | 3
B3014 | B3010 | Flashings & Trim | 3
B3015 | B3010 | Roof Eaves and Soffits | 3
B3016 | B3010 | Gutters and Downspouts | 3
B3020 | B30 | Roof Openings | 3
B3021 | B3020 | Glazed Roof Openings | 3
B3022 | B3020 | Roof Hatches | 3
B3023 | B3020 | Gravity Roof Ventilators | 3
C | UNI | INTERIORS | 3
C10 | C | Interior Construction | 3
C1010 | C10 | Partitions | 3
C1011 | C1010 | Fixed Partitions | 3
C1012 | C1010 | Demountable Partitions | 3
C1013 | C1010 | Retractable Partitions | 3
C1014 | C1010 | Site Built Toilet Partitions | 3
C1015 | C1010 | Site Built Compartments Cubicles | 3
C1016 | C1010 | Interior Balustrades and Screens | 3
C1017 | C1010 | Interior Windows & Storefronts | 3
C1020 | C10 | Interior Doors | 3
C1021 | C1020 | Interior Doors | 3
C1022 | C1020 | Interior Door Frames | 3
C1023 | C1020 | Interior Door Hardware | 3
C1024 | C1020 | Interior Door Wall Opening Elements | 3
C1025 | C1020 | Interior Door Sidelights & Transoms | 3
C1026 | C1020 | Interior Hatches & Access Doors | 3
C1027 | C1020 | Door Painting & Decoration | 3
C1030 | C10 | Fittings | 3
C1031 | C1030 | Fabricated Toilet Partitions | 3
C1032 | C1030 | Fabricated Compartments & Cubicles | 3
C1033 | C1030 | Storage Shelving and Lockers | 3
C1034 | C1030 | Ornamental Metals and Handrails | 3
C1035 | C1030 | Identifying Devices | 3
C1036 | C1030 | Closet Specialties | 3
C1037 | C1030 | General Fittings & Misc. Metals | 3
C20 | C | Stairs | 3
C2010 | C20 | Stair Construction | 3
C2011 | C2010 | Regular Stairs | 3
C2012 | C2010 | Curved Stairs | 3
C2013 | C2010 | Spiral Stairs | 3
C2014 | C2010 | Stair Handrails and Balustrades | 3
C2020 | C20 | Stair Finishes | 3
C2021 | C2020 | Stair, Tread, and Landing Finishes | 3
C2022 | C2020 | Stair Soffit Finishes | 3
C2023 | C2020 | Stair Handrail & Balustrade Finishes | 3
C30 | C | Interior Finishes | 3
C3010 | C30 | Wall Finishes | 3
C3011 | C3010 | Wall Finishes to Inside Exterior | 3
C3012 | C3010 | Wall Finishes to Interior Walls | 3
C3013 | C3010 | Column Finishes | 3
C3020 | C30 | Floor Finishes | 3
C3021 | C3020 | Floor Toppings | 3
C3022 | C3020 | Traffic Membranes | 3
C3023 | C3020 | Hardeners and Sealers | 3
C3024 | C3020 | Flooring | 3
C3025 | C3020 | Carpeting | 3
C3026 | C3020 | Bases, Curbs and Trim | 3
C3027 | C3020 | Access Pedastal Flooring | 3
C3030 | C30 | Ceiling Finishes | 3
C3031 | C3030 | Ceiling Finishes | 3
C3032 | C3030 | Suspended Ceilings | 3
C3033 | C3030 | Other Ceilings | 3
D | UNI | SERVICES | 3
D10 | D | Conveying | 3
D1010 | D10 | Elevators & Lifts | 3
D1011 | D1010 | Passenger Elevators | 3
D1012 | D1010 | Freight Elevators | 3
D1013 | D1010 | Lifts | 3
D1020 | D10 | Escalators & Moving Walks | 3
D1021 | D1020 | Escalators | 3
D1022 | D1020 | Moving Walks | 3
D1090 | D10 | Other Conveying Systems | 3
D1091 | D1090 | Dumbwaiters | 3
D1092 | D1090 | Pneumatic Tube Systems | 3
D1093 | D1090 | Hoists & Cranes | 3
D1094 | D1090 | Conveyors | 3
D1095 | D1090 | Chutes | 3
D1096 | D1090 | Turntables | 3
D1097 | D1090 | Baggage Handling & Loading Systems | 3
D1098 | D1090 | Transportation Systems | 3
D20 | D | Plumbing | 3
D2010 | D20 | Plumbing Fixtures | 3
D2011 | D2010 | Water Closets | 3
D2012 | D2010 | Urinals | 3
D2013 | D2010 | Lavatories | 3
D2014 | D2010 | Sinks | 3
D2015 | D2010 | Bathtubs | 3
D2016 | D2010 | Wash Fountains | 3
D2017 | D2010 | Showers | 3
D2018 | D2010 | Drinking Fountains and Coolers | 3
D2019 | D2010 | Bidets and Other Plumbing Fixtures | 3
D2020 | D20 | Domestic Water Distribution | 3
D2021 | D2020 | Cold Water Service | 3
D2022 | D2020 | Hot Water Service | 3
D2023 | D2020 | Domestic Water Supply Equipment | 3
D2030 | D20 | Sanitary Waste | 3
D2031 | D2030 | Waste Piping | 3
D2032 | D2030 | Vent Piping | 3
D2033 | D2030 | Floor Drains | 3
D2034 | D2030 | Sanitary Waste Equipment | 3
D2035 | D2030 | Pipe Insulation | 3
D2040 | D20 | Rain Water Drainage | 3
D2041 | D2040 | Pipe & Fittings | 3
D2042 | D2040 | Roof Drains | 3
D2043 | D2040 | Rainwater Drainage Equipment | 3
D2044 | D2040 | Pipe Insulation | 3
D2090 | D20 | Other Plumbing Systems | 3
D2091 | D2090 | Gas Distribution | 3
D2092 | D2090 | Acid Waste Systems | 3
D2093 | D2090 | Interceptors | 3
D2094 | D2090 | Pool Piping and Equipment | 3
D2095 | D2090 | Decorative Fountain Piping Devices | 3
D2099 | D2090 | Other Piping Systems | 3
D30 | D | HVAC | 3
D3010 | D30 | Energy Supply | 3
D3011 | D3010 | Oil Supply System | 3
D3012 | D3010 | Gas Supply System | 3
D3013 | D3010 | Coal Supply System | 3
D3014 | D3010 | Steam Supply System | 3
D3015 | D3010 | Hot Water Supply System | 3
D3016 | D3010 | Solar Energy System | 3
D3017 | D3010 | Wind Energy System | 3
D3020 | D30 | Heat Generating Systems | 3
D3021 | D3020 | Boilers | 3
D3022 | D3020 | Boiler Room Piping & Specialties | 3
D3023 | D3020 | Auxiliary Equipment | 3
D3024 | D3020 | Insulation | 3
D3030 | D30 | Cooling Generating Systems | 3
D3031 | D3030 | Chilled Water Systems | 3
D3032 | D3030 | Direct Expansion Systems | 3
D3040 | D30 | Distribution Systems | 3
D3041 | D3040 | Air Distribution Systems | 3
D3042 | D3040 | Exhaust Ventilation Systems | 3
D3043 | D3040 | Steam Distribution Systems | 3
D3044 | D3040 | Hot Water Distribution | 3
D3045 | D3040 | Chilled Water Distribution | 3
D3046 | D3040 | Change-over Distribution System | 3
D3047 | D3040 | Glycol Distribution Systems | 3
D3050 | D30 | Terminal & Package Units | 3
D3051 | D3050 | Terminal Self-Contained Units | 3
D3052 | D3050 | Package Units | 3
D3060 | D30 | Controls & Instrumentation | 3
D3061 | D3060 | Heating Generating Systems | 3
D3062 | D3060 | Cooling Generating Systems | 3
D3063 | D3060 | Heating/Cooling Air Handling Units | 3
D3064 | D3060 | Exhaust & Ventilating Systems | 3
D3065 | D3060 | Hoods and Exhaust Systems | 3
D3066 | D3060 | Terminal Devices | 3
D3067 | D3060 | Energy Monitoring & Control | 3
D3068 | D3060 | Building Automation Systems | 3
D3069 | D3060 | Other Controls & Instrumentation | 3
D3070 | D30 | Systems Testing & Balancing | 3
D3071 | D3070 | Piping System Testing & Balancing | 3
D3072 | D3070 | Air Systems Testing & Balancing | 3
D3073 | D3070 | HVAC Commissioning | 3
D3079 | D3070 | Other Systems Testing and Balancing | 3
D3090 | D30 | Other HVAC Systems & Equipment | 3
D3091 | D3090 | Special Cooling Systems & Devices | 3
D3092 | D3090 | Special Humidity Control | 3
D3093 | D3090 | Dust & Fume Collectors | 3
D3094 | D3090 | Air Curtains | 3
D3095 | D3090 | Air Purifiers | 3
D3096 | D3090 | Paint Spray Booth Ventilation | 3
D3097 | D3090 | General Construction Items (HVAC) | 3
D40 | D | Fire Protection | 3
D4010 | D40 | Sprinklers | 3
D4011 | D4010 | Sprinkler Water Supply | 3
D4012 | D4010 | Sprinkler Pumping Equipment | 3
D4013 | D4010 | Dry Sprinkler System | 3
D4020 | D40 | Standpipes | 3
D4021 | D4020 | Standpipe Water Supply | 3
D4022 | D4020 | Pumping Equipment | 3
D4023 | D4020 | Standpipe Equipment | 3
D4024 | D4020 | Fire Hose Equipment | 3
D4030 | D40 | Fire Protection Specialties | 3
D4031 | D4030 | Fire Extinguishers | 3
D4032 | D4030 | Fire Extinguisher Cabinets | 3
D4090 | D40 | Other Fire Protection Systems | 3
D4091 | D4090 | Carbon Dioxide Systems | 3
D4092 | D4090 | Foam Generating Equipment | 3
D4093 | D4090 | Clean Agent Systems | 3
D4094 | D4090 | Dry Chemical System | 3
D4095 | D4090 | Hood & Duct Fire Protection | 3
D50 | D | Electrical | 3
D5010 | D50 | Electrical Service & Distribution | 3
D5011 | D5010 | High Tension Service & Dist. | 3
D5012 | D5010 | Low Tension Service & Dist. | 3
D5020 | D50 | Lighting and Branch Wiring | 3
D5021 | D5020 | Branch Wiring Devices | 3
D5022 | D5020 | Lighting Equipment | 3
D5030 | D50 | Communications & Security | 3
D5031 | D5030 | Public Address & Music Systems | 3
D5032 | D5030 | Intercommunication & Paging System | 3
D5033 | D5030 | Telephone Systems | 3
D5034 | D5030 | Call Systems | 3
D5035 | D5030 | Television Systems | 3
D5036 | D5030 | Clock and Program Systems | 3
D5037 | D5030 | Fire Alarm Systems | 3
D5038 | D5030 | Security and Detection Systems | 3
D5039 | D5030 | Local Area Networks | 3
D5090 | D50 | Other Electrical Systems | 3
D5091 | D5090 | Grounding Systems | 3
D5092 | D5090 | Emergency Light & Power Systems | 3
D5093 | D5090 | Floor Raceway Systems | 3
D5094 | D5090 | Other Special Systems & Devices | 3
D5095 | D5090 | General Construction Items (Elect.) | 3
E | UNI | EQUIPMENT & FURNISHINGS | 3
E10 | E | Equipment | 3
E1010 | E10 | Commercial Equipment | 3
E1011 | E1010 | Security & Vault Equipment | 3
E1012 | E1010 | Teller and Service Equipment | 3
E1013 | E1010 | Registration Equipment | 3
E1014 | E1010 | Checkroom Equipment | 3
E1015 | E1010 | Mercantile Equipment | 3
E1016 | E1010 | Laundry & Dry Cleaning Equipment | 3
E1017 | E1010 | Vending Equipment | 3
E1018 | E1010 | Office Equipment | 3
E1020 | E10 | Institutional Equipment | 3
E1021 | E1020 | Ecclesiastical Equipment | 3
E1022 | E1020 | Library Equipment | 3
E1023 | E1020 | Theater & Stage Equipment | 3
E1024 | E1020 | Instrumental Equipment | 3
E1025 | E1020 | Audio-visual Equipment | 3
E1026 | E1020 | Detention Equipment | 3
E1027 | E1020 | Laboratory Equipment | 3
E1028 | E1020 | Medical Equipment | 3
E1029 | E1020 | Other Institutional Equipment | 3
E1030 | E10 | Vehicular Equipment | 3
E1031 | E1030 | Vehicular Service Equipment | 3
E1032 | E1030 | Parking Control Equipment | 3
E1033 | E1030 | Loading Dock Equipment | 3
E1039 | E1030 | Other Vehicular Equipment | 3
E1090 | E10 | Other Equipment | 3
E1091 | E1090 | Maintenance Equipment | 3
E1092 | E1090 | Solid Waste Handling Equipment | 3
E1093 | E1090 | Food Service Equipment | 3
E1094 | E1090 | Residential Equipment | 3
E1095 | E1090 | Unit Kitchens | 3
E1097 | E1090 | Window Washing Equipment | 3
E1099 | E1090 | Other Equipment | 3
E20 | E | Furnishings | 3
E2010 | E20 | Fixed Furnishings | 3
E2011 | E2010 | Fixed Artwork | 3
E2012 | E2010 | Fixed Casework | 3
E2013 | E2010 | Blinds and Other Window Treatment | 3
E2014 | E2010 | Fixed Floor Grilles and Mats | 3
E2015 | E2010 | Fixed Multiple Seating | 3
E2016 | E2010 | Fixed Interior Landscaping | 3
E2020 | E20 | Movable Furnishings | 3
E2021 | E2020 | Movable Artwork | 3
E2022 | E2020 | Furniture & Accessories | 3
E2023 | E2020 | Movable Rugs and Mats | 3
E2024 | E2020 | Movable Interior Landscaping | 3
F | UNI | SPECIAL CONSTRUCTION & DEMOLITION | 3
F10 | F | Special Construction | 3
F1010 | F10 | Special Structures | 3
F1011 | F1010 | Air Supported Structures | 3
F1012 | F1010 | Pre-engineered Structures | 3
F1013 | F1010 | Other Special Structures | 3
F1020 | F10 | Integrated Construction | 3
F1021 | F1020 | Integrated Assemblies | 3
F1022 | F1020 | Special Purpose Rooms | 3
F1023 | F1020 | Other Integrated Construction | 3
F1030 | F10 | Special Construction Systems | 3
F1031 | F1030 | Sound, Vibration & Seismic Const. | 3
F1032 | F1030 | Radiation Protection | 3
F1033 | F1030 | Special Security Systems | 3
F1034 | F1030 | Vaults | 3
F1039 | F1030 | Other Special Construction Systems | 3
F1040 | F10 | Special Facilities | 3
F1041 | F1040 | Aquatic Facilities | 3
F1042 | F1040 | Ice Rinks | 3
F1043 | F1040 | Site Constructed Incinerators | 3
F1044 | F1040 | Kennels & Animal Shelters | 3
F1045 | F1040 | Liquid & Gas Storage Tanks | 3
F1049 | F1040 | Other Special Facilities | 3
F1050 | F10 | Special Controls and Instrumentation | 3
F1051 | F1050 | Recording Instrumentation | 3
F1052 | F1050 | Building Automation System | 3
F1059 | F1050 | Other Special Controls & | 3
F20 | F | Selective Building Demolition | 3
F2010 | F20 | Building Elements Demolition | 3
F2011 | F2010 | Building Interior Demolition | 3
F2012 | F2010 | Building Exterior Demolition | 3
F2020 | F20 | Hazardous Components Abatement | 3
F2021 | F2020 | Removal of Hazardous Components | 3
F2022 | F2020 | Encapsulation of Hazardous | 3
G | UNI | BUILDING SITEWORK | 3
G10 | G | Site Preparation | 3
G1010 | G10 | Site Clearing | 3
G1011 | G1010 | Clearing & Grubbing | 3
G1012 | G1010 | Tree Removal & Thinning | 3
G1020 | G10 | Site Demolition and Relocations | 3
G1021 | G1020 | Building Demolition | 3
G1022 | G1020 | Demolition of Site Components | 3
G1023 | G1020 | Relocation of Building & Utilities | 3
G1024 | G1020 | Utilities Relocation | 3
G1030 | G10 | Site Earthwork | 3
G1031 | G1030 | Site Grading Excavation | 3
G1032 | G1030 | Borrow Fill | 3
G1033 | G1030 | Soil Stabilization & Treatment | 3
G1034 | G1030 | Site Dewatering | 3
G1035 | G1030 | Site Shoring | 3
G1036 | G1030 | Embankments | 3
G1037 | G1030 | Erosion Control | 3
G1040 | G10 | Hazardous Waste Remediation | 3
G1041 | G1040 | Removal of Contaminated Soil | 3
G1042 | G1040 | Soil Restoration & Treatment | 3
G20 | G | Site Improvements | 3
G2010 | G20 | Roadways | 3
G2011 | G2010 | Bases and Sub-Bases | 3
G2012 | G2010 | Paving & Surfacing | 3
G2013 | G2010 | Curbs Gutters & Drains | 3
G2014 | G2010 | Guardrails and Barriers | 3
G2015 | G2010 | Painted Lines | 3
G2016 | G2010 | Markings & Signage | 3
G2017 | G2010 | Vehicular Bridges | 3
G2020 | G20 | Parking Lots | 3
G2021 | G2020 | Bases and Sub-Bases | 3
G2022 | G2020 | Paving & Surfacing | 3
G2023 | G2020 | Curbs, Rails & Barriers | 3
G2024 | G2020 | Parking Booths & Equipment | 3
G2025 | G2020 | Markings & Signage | 3
G2030 | G20 | Pedestrian Paving | 3
G2031 | G2030 | Paving & Surfacing | 3
G2032 | G2030 | Edging | 3
G2033 | G2030 | Exterior Steps | 3
G2034 | G2030 | Pedestrian Bridges | 3
G2040 | G20 | Site Development | 3
G2041 | G2040 | Fences & Gates | 3
G2042 | G2040 | Retaining Walls | 3
G2043 | G2040 | Terrace & Perimeter Walls | 3
G2044 | G2040 | Signage | 3
G2045 | G2040 | Site Furnishings | 3
G2046 | G2040 | Fountains, Pools, & Watercourses | 3
G2047 | G2040 | Playing Fields | 3
G2048 | G2040 | Flagpoles | 3
G2049 | G2040 | Miscellaneous Structures | 3
G2050 | G20 | Landscaping | 3
G2051 | G2050 | Fine Grading & Soil Preparation | 3
G2052 | G2050 | Erosion Control Measures | 3
G2053 | G2050 | Top Soil and Planting Beds | 3
G2054 | G2050 | Seeding and Sodding | 3
G2055 | G2050 | Planting | 3
G2056 | G2050 | Planters | 3
G2057 | G2050 | Irrigation Systems | 3
G2059 | G2050 | Other Landscape Features | 3
G30 | G | Site Mechanical Utilities | 3
G3010 | G30 | Water Supply | 3
G3011 | G3010 | Potable Water Distribution and Storage | 3
G3012 | G3010 | Non Potable Water Distrib. and Storage | 3
G3013 | G3010 | Well Systems | 3
G3014 | G3010 | Fire Protection Distribution and Storage | 3
G3015 | G3010 | Pumping Stations | 3
G3016 | G3010 | Package Water Treatment Plants | 3
G3020 | G30 | Sanitary Sewer | 3
G3021 | G3020 | Piping | 3
G3022 | G3020 | Manholes & Cleanouts | 3
G3023 | G3020 | Septic Disposal Systems | 3
G3024 | G3020 | Lift Stations | 3
G3025 | G3020 | Packaged Water Waste Treatment Plants | 3
G3026 | G3020 | Septic Tanks | 3
G3027 | G3020 | Drain Fields | 3
G3030 | G30 | Storm Sewer | 3
G3031 | G3030 | Piping | 3
G3032 | G3030 | Manholes | 3
G3033 | G3030 | Headwalls & Catch Basins | 3
G3034 | G3030 | Lift Stations | 3
G3035 | G3030 | Retention Ponds | 3
G3036 | G3030 | Ditches & Culverts | 3
G3040 | G30 | Heating Distribution | 3
G3041 | G3040 | Steam Supply | 3
G3042 | G3040 | Condensate Return | 3
G3043 | G3040 | Hot Water Supply System | 3
G3044 | G3040 | Pumping Stations | 3
G3050 | G30 | Cooling Distribution | 3
G3051 | G3050 | Chilled Water Piping | 3
G3052 | G3050 | Wells for Cooling/Heating | 3
G3053 | G3050 | Pumping Stations | 3
G3054 | G3050 | Cooling Towers on Site | 3
G3060 | G30 | Fuel Distribution | 3
G3061 | G3060 | Fuel Piping | 3
G3062 | G3060 | Fuel Equipment | 3
G3063 | G3060 | Fuel Storage Tanks | 3
G3064 | G3060 | Fuel Dispensing Stations | 3
G3090 | G30 | Other Site Mechanical Utilities | 3
G3091 | G3090 | Industrial Waste Systems | 3
G3092 | G3090 | POL (Petroleum Oil & Lubricants) Distribution Systems | 3
G40 | G | Site Electrical Utilities | 3
G4010 | G40 | Electrical Distribution | 3
G4011 | G4010 | Substations | 3
G4012 | G4010 | Overhead Power Distribution | 3
G4013 | G4010 | Underground Power Distribution | 3
G4020 | G40 | Site Lighting | 3
G4021 | G4020 | Fixtures & Transformers | 3
G4022 | G4020 | Poles | 3
G4023 | G4020 | Wiring Conduits & Ductbanks | 3
G4024 | G4020 | Site Lighting Controls | 3
G4030 | G40 | Site Communications & Security | 3
G4031 | G4030 | Site Communications Systems | 3
G4032 | G4030 | Site Security & Alarm Systems | 3
G4090 | G40 | Other Site Electrical Utilities | 3
G4091 | G4090 | Cathodic Protection | 3
G4092 | G4090 | Site Emergency Power Generation | 3
G90 | G | Other Site Construction | 3
G9010 | G90 | Service and Pedestrian Tunnels | 3
G9011 | G9010 | Service Tunnels | 3
G9012 | G9010 | Trench Boxes | 3
G9013 | G9010 | Pedestrian Tunnels | 3
G9090 | G90 | Other Site Systems & Equipment | 3
G9091 | G9090 | Snow Melting Systems | 3

## Recipes
Code | Linkage code | Name | Classification | Class | Quantity data type | Unit | Memo | Recipe Classification
A1011.300.001 | A1011.300.001 | CIP Continuous Footing | A1011 | Wall | Length | LF |  | Wall Foundations
A1011.300.002 | A1011.300.002 | CIP Stem Wall | A1011 | Wall | Length | LF |  | Wall Foundations
A1012.300.001 | A1012.300.001 | CIP Pad Footing | A1012 | Slab | Net_Volume | CY |  | Column Foundations & Pile Caps
A1012.300.002 | A1012.300.002 | Precast Pad Footing | A1012 | Slab | Net_Volume | CY |  | Column Foundations & Pile Caps
A1012.300.003 | A1012.300.003 | Pile Cap | A1012 | Slab | Net_Volume | CY |  | Column Foundations & Pile Caps
A1012.300.004 | A1012.300.004 | CIP Pedestal | A1012 | Slab | Net_Volume | CY |  | Column Foundations & Pile Caps
A1013.300.001 | A1013.300.001 | Perimeter Drainage | A1013 | Wall | Length | LF |  | Perimeter Drainage & Insulation
A1021.300.001 | A1021.300.001 | CIP RC Pile | A1021 | Column | Count | EA |  | Pile Foundations
A1021.300.002 | A1021.300.002 | Precast RC Pile | A1021 | Column | Count | EA |  | Pile Foundations
A1021.300.003 | A1021.300.003 | Steel Pile | A1021 | Column | Count | EA |  | Pile Foundations
A1021.300.004 | A1021.300.004 | Timber Pile | A1021 | Column | Count | EA |  | Pile Foundations
A1021.300.005 | A1021.300.005 | Composite Pile | A1021 | Column | Count | EA |  | Pile Foundations
A1021.300.007 | A1021.300.007 | Mini-Pile | A1021 | Column | Count | EA |  | Pile Foundations
A1021.300.008 | A1021.300.008 | Sheet Pile | A1021 | Wall | Net_Surface_Area | SF |  | Pile Foundations
A1021.300.010 | A1021.300.010 | Crane Foundation Pier | A1021 | Slab | Net_Volume | CY |  | Pile Foundations
A1022.300.001 | A1022.300.001 | Tie Beam | A1022 | Wall | Length | LF |  | Grade Beams
A1022.300.002 | A1022.300.002 | Grade Beam | A1022 | Wall | Length | LF |  | Grade Beams
A1022.300.003 | A1022.300.003 | Capping Beam | A1022 | Wall | Length | LF |  | Grade Beams
A1023.300.001 | A1023.300.001 | Caissons | A1023 | Column | Count | EA |  | Caissons
A1023.300.002 | A1023.300.002 | CIP Caisson Wall | A1023 | Wall | Net_Surface_Area | SF |  | Caissons
A1023.300.003 | A1023.300.003 | Slurry Wall | A1023 | Wall | Net_Surface_Area | SF |  | Caissons
A1023.300.006 | A1023.300.006 | Drilled Pier | A1023 | Column | Count | EA |  | Caissons
A1023.300.009 | A1023.300.009 | Secant Wall | A1023 | Wall | Net_Surface_Area | SF |  | Caissons
A1024.300.001 | A1024.300.001 | Underpinning Wall | A1024 | Wall | Net_Surface_Area | SF |  | Underpinning
A1024.300.002 | A1024.300.002 | Underpinning Pile | A1024 | Column | Count | EA |  | Underpinning
A1024.300.003 | A1024.300.003 | Needle Beams | A1024 | Wall | Length | LF |  | Underpinning
A1026.300.001 | A1026.300.001 | Mat-slab Foundation | A1026 | Slab | Net_Volume | CY |  | Raft Foundations
A1029.300.001 | A1029.300.001 | Ground Anchor | A1029 | Object | Count | EA |  | Other Special Conditions
A1029.300.002 | A1029.300.002 | Tie-back | A1029 | Object | Count | EA |  | Other Special Conditions
A1031.300.001 | A1031.300.001 | Slab on Grade | A1031 | Slab | Net_Volume | CY |  | Standard Slab on Grade
A1031.300.002 | A1031.300.002 | SoG Step | A1031 | Wall | Length | LF |  | Standard Slab on Grade
A1031.300.003 | A1031.300.003 | Thickened SoG | A1031 | Slab | Net_Volume | CY |  | Standard Slab on Grade
A1031.300.004 | A1031.300.004 | SoG Edge Thickening | A1031 | Wall | Length | LF |  | Standard Slab on Grade
A1031.300.005 | A1031.300.005 | Lean Concrete | A1031 | Slab | Net_Volume | CY |  | Standard Slab on Grade
A1031.300.006 | A1031.300.006 | Column Blockouts | A1031 | Slab | Net_Volume | CY |  | Standard Slab on Grade
A1032.300.001 | A1032.300.001 | Structural Slab on Grade | A1032 | Slab | Net_Volume | CY |  | Structural Slab on Grade
A1032.300.002 | A1032.300.002 | Structural SoG Step | A1032 | Wall | Length | LF |  | Structural Slab on Grade
A1032.300.003 | A1032.300.003 | Structural Thickened SoG | A1032 | Slab | Net_Volume | CY |  | Structural Slab on Grade
A1032.300.004 | A1032.300.004 | Structural SoG Edge Thickening | A1032 | Wall | Length | LF |  | Structural Slab on Grade
A1032.300.005 | A1032.300.005 | Basement Slab on Grade | A1032 | Slab | Net_Volume | CY |  | Structural Slab on Grade
A1033.300.001 | A1033.300.001 | Sloped SoG | A1033 | Slab | Net_Volume | CY |  | Inclined Slab on Grade
A1033.300.002 | A1033.300.002 | Sloped Basement Slab | A1033 | Slab | Net_Volume | CY |  | Inclined Slab on Grade
A1033.300.003 | A1033.300.003 | Basement Ramp | A1033 | Slab | Net_Volume | CY |  | Inclined Slab on Grade
A1034.300.001 | A1034.300.001 | Equipment Pad (lowest floor slab) | A1034 | Slab | Net_Volume | CY |  | Trenches, Pits & Bases
A1034.300.003 | A1034.300.003 | Pit Slab | A1034 | Slab | Net_Volume | CY |  | Trenches, Pits & Bases
A1034.300.004 | A1034.300.004 | Pit Wall | A1034 | Wall | Length | LF |  | Trenches, Pits & Bases
A1034.300.005 | A1034.300.005 | Elevator Pit Wall | A1034 | Wall | Net_Volume | CY |  | Trenches, Pits & Bases
A1034.300.006 | A1034.300.006 | Elevator Pit Slab | A1034 | Slab | Net_Volume | CY |  | Trenches, Pits & Bases
A1034.300.007 | A1034.300.007 | Plenum Slab | A1034 | Slab | Net_Volume | CY |  | Trenches, Pits & Bases
A2011.300.001 | A2011.300.001 | Basement Excavation | A2011 | Slab | Net_Volume | CY |  | Excavation for Basements
A2011.300.002 | A2011.300.002 | Trench Excavation | A2011 | Wall | Length | LF |  | Excavation for Basements
A2011.300.003 | A2011.300.003 | Footing Excavation | A2011 | Slab | Net_Volume | CY |  | Excavation for Basements
A2012.300.001 | A2012.300.001 | Granular Fill under SOG | A2012 | Slab | Net_Surface_Area | SF |  | Structure Back Fill & Compaction
A2012.300.002 | A2012.300.002 | Backfill to Excavations | A2012 | Wall | Net_Volume | CY |  | Structure Back Fill & Compaction
A2013.300.001 | A2013.300.001 | Soil Nail Wall | A2013 | Wall | Length | LF |  | Shoring
A2013.300.002 | A2013.300.002 | Soil Retaining Wall | A2013 | Wall | Length | LF |  | Shoring
A2013.300.003 | A2013.300.003 | Lagging | A2013 | Wall | Length | LF |  | Shoring
A2013.300.004 | A2013.300.004 | Tie Backs | A2013 | Object | Count | EA |  | Shoring
A2013.300.005 | A2013.300.005 | Soldier Pile Wall | A2013 | Wall | Length | LF |  | Shoring
A2021.300.001 | A2021.300.001 | CMU Basement Wall | A2021 | Wall | Length | LF |  | Basement Wall Construction
A2021.300.002 | A2021.300.002 | Masonry Basement Wall | A2021 | Wall | Length | LF |  | Basement Wall Construction
A2021.300.003 | A2021.300.003 | CIP RC Basement Wall | A2021 | Wall | Length | LF |  | Basement Wall Construction
A2021.300.004 | A2021.300.004 | CIP RC Basement Pilaster | A2021 | Wall | Count | EA |  | Basement Wall Construction
A2021.300.005 | A2021.300.005 | CMU Retaining Wall | A2021 | Wall | Length | LF |  | Basement Wall Construction
A2021.300.006 | A2021.300.006 | Masonry Retaining Wall | A2021 | Wall | Length | LF |  | Basement Wall Construction
A2021.300.007 | A2021.300.007 | Perimeter Basement Wall | A2021 | Wall | Length | LF |  | Basement Wall Construction
A2022.400.001 | A2022.400.001 | Drainage Board | A2022 | Wall | Length | LF |  | Moisture Protection
A2024.300.001 | A2024.300.001 | Basement Lining Wall | A2024 | Wall | Length | LF |  | Interior Skin
A2024.300.002 | A2024.300.002 | Basement Furring Wall | A2024 | Wall | Length | LF |  | Interior Skin
B1011.300.001 | B1011.300.001 | Slab on Deck | B1011 | Slab | Net_Surface_Area | SF |  | Suspended Basement Floors
B1011.300.002 | B1011.300.002 | Unreinforced Concrete Topping | B1011 | Slab | Net_Surface_Area | SF |  | Suspended Basement Floors
B1011.300.003 | B1011.300.003 | Reinforced Concrete Topping | B1011 | Slab | Net_Surface_Area | SF |  | Suspended Basement Floors
B1011.300.004 | B1011.300.004 | Equipment Pad | B1011 | Slab | Net_Surface_Area | SF |  | Suspended Basement Floors
B1011.300.005 | B1011.300.005 | CIP RC Slab | B1011 | Slab | Net_Surface_Area | SF |  | Suspended Basement Floors
B1011.300.006 | B1011.300.006 | CIP RC Suspended Slab | B1011 | Slab | Net_Surface_Area | SF |  | Suspended Basement Floors
B1011.300.007 | B1011.300.007 | CIP RC Transfer Slab | B1011 | Slab | Net_Surface_Area | SF |  | Suspended Basement Floors
B1011.300.008 | B1011.300.008 | CIP RC Podium Slab | B1011 | Slab | Net_Surface_Area | SF |  | Suspended Basement Floors
B1011.300.009 | B1011.300.009 | CIP RC Post Tensioned Slab | B1011 | Slab | Net_Surface_Area | SF |  | Suspended Basement Floors
B1011.300.010 | B1011.300.010 | Precast Solid Slab | B1011 | Slab | Net_Surface_Area | SF |  | Suspended Basement Floors
B1011.300.011 | B1011.300.011 | Precast Hollow Core Slab | B1011 | Slab | Net_Surface_Area | SF |  | Suspended Basement Floors
B1011.300.012 | B1011.300.012 | Precast Tee Slab | B1011 | Beam | Length | LF |  | Suspended Basement Floors
B1011.300.013 | B1011.300.013 | Precast Double Tee Slab | B1011 | Beam | Length | LF |  | Suspended Basement Floors
B1011.300.014 | B1011.300.014 | Beam & Block Slab | B1011 | Slab | Net_Surface_Area | SF |  | Suspended Basement Floors
B1011.300.015 | B1011.300.015 | Built-up Concrete Slab | B1011 | Slab | Net_Surface_Area | SF |  | Suspended Basement Floors
B1011.300.016 | B1011.300.016 | Raised Concrete Floor | B1011 | Slab | Net_Surface_Area | SF |  | Suspended Basement Floors
B1011.300.017 | B1011.300.017 | Concrete Plenum Slab | B1011 | Slab | Net_Surface_Area | SF |  | Suspended Basement Floors
B1011.300.019 | B1011.300.019 | Steel Joist Floor Structure | B1011 | Slab | Net_Surface_Area | SF |  | Suspended Basement Floors
B1011.300.020 | B1011.300.020 | Steel Frame Access Floor | B1011 | Slab | Net_Surface_Area | SF |  | Suspended Basement Floors
B1011.300.021 | B1011.300.021 | Wood Joist Floor Structure | B1011 | Slab | Net_Surface_Area | SF |  | Suspended Basement Floors
B1011.300.022 | B1011.300.022 | Wood Frame Access Floor | B1011 | Slab | Net_Surface_Area | SF |  | Suspended Basement Floors
B1011.300.024 | B1011.300.024 | CIP RC Shear Wall | B1011 | Wall | Net_Surface_Area | SF |  | Suspended Basement Floors
B1011.300.025 | B1011.300.025 | CIP RC Wall | B1011 | Wall | Net_Surface_Area | SF |  | Suspended Basement Floors
B1011.300.026 | B1011.300.026 | CIP RC Elevator Core Wall | B1011 | Wall | Net_Surface_Area | SF |  | Suspended Basement Floors
B1011.300.027 | B1011.300.027 | CIP RC Stair Core Wall | B1011 | Wall | Net_Surface_Area | SF |  | Suspended Basement Floors
B1011.300.028 | B1011.300.028 | CIP RC Shaft Wall | B1011 | Wall | Net_Surface_Area | SF |  | Suspended Basement Floors
B1011.300.029 | B1011.300.029 | CIP RC Upstand Wall | B1011 | Wall | Net_Surface_Area | SF |  | Suspended Basement Floors
B1011.300.030 | B1011.300.030 | CIP RC Downstand Wall | B1011 | Wall | Net_Surface_Area | SF |  | Suspended Basement Floors
B1011.300.031 | B1011.300.031 | Precast RC Panel Wall | B1011 | Wall | Net_Surface_Area | SF |  | Suspended Basement Floors
B1011.300.032 | B1011.300.032 | Unreinforced CMU Wall | B1011 | Wall | Net_Surface_Area | SF |  | Suspended Basement Floors
B1011.300.033 | B1011.300.033 | Reinforced CMU Wall | B1011 | Wall | Net_Surface_Area | SF |  | Suspended Basement Floors
B1011.300.034 | B1011.300.034 | CMU Hardened Wall | B1011 | Wall | Net_Surface_Area | SF |  | Suspended Basement Floors
B1011.300.035 | B1011.300.035 | Brick Wall | B1011 | Wall | Net_Surface_Area | SF |  | Suspended Basement Floors
B1011.300.036 | B1011.300.036 | Clay Masonry Block Wall | B1011 | Wall | Net_Surface_Area | SF |  | Suspended Basement Floors
B1011.300.037 | B1011.300.037 | Glass Block Wall | B1011 | Wall | Net_Surface_Area | SF |  | Suspended Basement Floors
B1011.300.038 | B1011.300.038 | Thermal Block Wall | B1011 | Wall | Net_Surface_Area | SF |  | Suspended Basement Floors
B1011.300.039 | B1011.300.039 | Stone Wall | B1011 | Wall | Net_Surface_Area | SF |  | Suspended Basement Floors
B1011.300.040 | B1011.300.040 | Wood Stud | B1011 | Column | Height | FT |  | Suspended Basement Floors
B1011.300.041 | B1011.300.041 | Wood Plate | B1011 | Beam | Length | LF |  | Suspended Basement Floors
B1011.300.042 | B1011.300.042 | Wood Brace | B1011 | Column | Height | FT |  | Suspended Basement Floors
B1011.300.043 | B1011.300.043 | Wood King Stud | B1011 | Column | Length | LF |  | Suspended Basement Floors
B1011.300.044 | B1011.300.044 | Wood Head Plate | B1011 | Beam | Height | FT |  | Suspended Basement Floors
B1011.300.045 | B1011.300.045 | Wood Sill Plate | B1011 | Beam | Length | LF |  | Suspended Basement Floors
B1011.300.046 | B1011.300.046 | CIP RC Column | B1011 | Column | Height | FT |  | Suspended Basement Floors
B1011.300.047 | B1011.300.047 | CIP RC Column Capital | B1011 | Slab | Count | EA |  | Suspended Basement Floors
B1011.300.048 | B1011.300.048 | CIP RC Drop Panel | B1011 | Wall | Net_Surface_Area | SF |  | Suspended Basement Floors
B1011.300.049 | B1011.300.049 | CIP CFRC Column | B1011 | Column | Height | FT |  | Suspended Basement Floors
B1011.300.050 | B1011.300.050 | CIP RC Column Capping | B1011 | Slab | Count | EA |  | Suspended Basement Floors
B1011.300.051 | B1011.300.051 | Precast RC Column | B1011 | Column | Height | FT |  | Suspended Basement Floors
B1011.200.052 | B1011.200.052 | Steel Column W | B1011 | Object | Height | FT |  | Suspended Basement Floors
B1011.200.053 | B1011.200.053 | Steel Column M | B1011 | Object | Height | FT |  | Suspended Basement Floors
B1011.200.054 | B1011.200.054 | Steel Column S | B1011 | Object | Height | FT |  | Suspended Basement Floors
B1011.200.055 | B1011.200.055 | Steel Column HP | B1011 | Object | Height | FT |  | Suspended Basement Floors
B1011.200.056 | B1011.200.056 | Steel Column C | B1011 | Object | Height | FT |  | Suspended Basement Floors
B1011.200.057 | B1011.200.057 | Steel Column MC | B1011 | Object | Height | FT |  | Suspended Basement Floors
B1011.200.058 | B1011.200.058 | Steel Column L | B1011 | Object | Height | FT |  | Suspended Basement Floors
B1011.200.059 | B1011.200.059 | Steel Column WT | B1011 | Object | Height | FT |  | Suspended Basement Floors
B1011.200.060 | B1011.200.060 | Steel Column ST | B1011 | Object | Height | FT |  | Suspended Basement Floors
B1011.200.061 | B1011.200.061 | Steel Column MT | B1011 | Object | Height | FT |  | Suspended Basement Floors
B1011.200.062 | B1011.200.062 | Steel Column HSS | B1011 | Object | Height | FT |  | Suspended Basement Floors
B1011.200.063 | B1011.200.063 | Steel Column BU | B1011 | Object | Height | FT |  | Suspended Basement Floors
B1011.200.064 | B1011.200.064 | Steel Column BUW | B1011 | Object | Height | FT |  | Suspended Basement Floors
B1011.300.065 | B1011.300.065 | Wood Column | B1011 | Column | Height | FT |  | Suspended Basement Floors
B1011.300.066 | B1011.300.066 | Built-up Wood Column | B1011 | Column | Height | FT |  | Suspended Basement Floors
B1011.300.067 | B1011.300.067 | CIP RC Ring Beam | B1011 | Beam | Length | LF |  | Suspended Basement Floors
B1011.300.068 | B1011.300.068 | CIP RC Edge Beam | B1011 | Beam | Length | LF |  | Suspended Basement Floors
B1011.300.069 | B1011.300.069 | CIP RC Beam | B1011 | Beam | Length | LF |  | Suspended Basement Floors
B1011.300.070 | B1011.300.070 | CIP RC Corbel | B1011 | Wall | Length | LF |  | Suspended Basement Floors
B1011.300.071 | B1011.300.071 | Precast I-Shaped Beam | B1011 | Beam | Length | LF |  | Suspended Basement Floors
B1011.300.072 | B1011.300.072 | Precast Rectangular Beam | B1011 | Beam | Length | LF |  | Suspended Basement Floors
B1011.300.073 | B1011.300.073 | Precast L-Shaped Beam | B1011 | Beam | Length | LF |  | Suspended Basement Floors
B1011.300.074 | B1011.300.074 | Precast Tee Beam | B1011 | Beam | Length | LF |  | Suspended Basement Floors
B1011.300.075 | B1011.300.075 | Precast Inverted Tee Beam | B1011 | Beam | Length | LF |  | Suspended Basement Floors
B1011.300.076 | B1011.300.076 | Precast RC Truss | B1011 | Wall | Length | LF |  | Suspended Basement Floors
B1011.300.077 | B1011.300.077 | Precast Spandrel Beam | B1011 | Beam | Length | LF |  | Suspended Basement Floors
B1011.200.078 | B1011.200.078 | Steel Beam W | B1011 | Object | Length | LF |  | Suspended Basement Floors
B1011.200.079 | B1011.200.079 | Steel Beam M | B1011 | Object | Length | LF |  | Suspended Basement Floors
B1011.200.080 | B1011.200.080 | Steel Beam S | B1011 | Object | Length | LF |  | Suspended Basement Floors
B1011.200.081 | B1011.200.081 | Steel Beam HP | B1011 | Object | Length | LF |  | Suspended Basement Floors
B1011.200.082 | B1011.200.082 | Steel Beam C | B1011 | Object | Length | LF |  | Suspended Basement Floors
B1011.200.083 | B1011.200.083 | Steel Beam MC | B1011 | Object | Length | LF |  | Suspended Basement Floors
B1011.200.084 | B1011.200.084 | Steel Beam L | B1011 | Object | Length | LF |  | Suspended Basement Floors
B1011.200.085 | B1011.200.085 | Steel Beam WT | B1011 | Object | Length | LF |  | Suspended Basement Floors
B1011.200.086 | B1011.200.086 | Steel Beam ST | B1011 | Object | Length | LF |  | Suspended Basement Floors
B1011.200.087 | B1011.200.087 | Steel Beam MT | B1011 | Object | Length | LF |  | Suspended Basement Floors
B1011.200.088 | B1011.200.088 | Steel Beam HSS | B1011 | Object | Length | LF |  | Suspended Basement Floors
B1011.200.089 | B1011.200.089 | Steel Open-web Joist | B1011 | Object | Length | LF |  | Suspended Basement Floors
B1011.200.090 | B1011.200.090 | Steel C-Joist | B1011 | Object | Length | LF |  | Suspended Basement Floors
B1011.200.091 | B1011.200.091 | Steel Z-Joist | B1011 | Object | Length | LF |  | Suspended Basement Floors
B1011.200.092 | B1011.200.092 | Steel Channel Joist | B1011 | Beam | Length | LF |  | Suspended Basement Floors
B1011.200.093 | B1011.200.093 | Steel Furring Hat Channel Joist | B1011 | Beam | Length | LF |  | Suspended Basement Floors
B1011.300.094 | B1011.300.094 | Steel Truss | B1011 | Object | Length | LF |  | Suspended Basement Floors
B1011.200.095 | B1011.200.095 | Steel Bracing W | B1011 | Object | Length | LF |  | Suspended Basement Floors
B1011.200.096 | B1011.200.096 | Steel Bracing M | B1011 | Object | Length | LF |  | Suspended Basement Floors
B1011.200.097 | B1011.200.097 | Steel Bracing S | B1011 | Object | Length | LF |  | Suspended Basement Floors
B1011.200.098 | B1011.200.098 | Steel Bracing HP | B1011 | Object | Length | LF |  | Suspended Basement Floors
B1011.200.099 | B1011.200.099 | Steel Bracing C | B1011 | Object | Length | LF |  | Suspended Basement Floors
B1011.200.100 | B1011.200.100 | Steel Bracing MC | B1011 | Object | Length | LF |  | Suspended Basement Floors
B1011.200.101 | B1011.200.101 | Steel Bracing L | B1011 | Object | Length | LF |  | Suspended Basement Floors
B1011.200.102 | B1011.200.102 | Steel Bracing WT | B1011 | Object | Length | LF |  | Suspended Basement Floors
B1011.200.103 | B1011.200.103 | Steel Bracing ST | B1011 | Object | Length | LF |  | Suspended Basement Floors
B1011.200.104 | B1011.200.104 | Steel Bracing MT | B1011 | Object | Length | LF |  | Suspended Basement Floors
B1011.200.105 | B1011.200.105 | Steel Bracing HSS | B1011 | Object | Length | LF |  | Suspended Basement Floors
B1011.300.106 | B1011.300.106 | Gusset Plate | B1011 | Wall | Length | LF |  | Suspended Basement Floors
B1011.300.107 | B1011.300.107 | Solid Wood Girder | B1011 | Beam | Length | LF |  | Suspended Basement Floors
B1011.300.108 | B1011.300.108 | Built-up Wood Girder | B1011 | Beam | Length | LF |  | Suspended Basement Floors
B1011.300.109 | B1011.300.109 | Glue-laminated Wood Girder | B1011 | Beam | Length | LF |  | Suspended Basement Floors
B1011.300.110 | B1011.300.110 | Solid Wood Beam | B1011 | Beam | Length | LF |  | Suspended Basement Floors
B1011.300.111 | B1011.300.111 | Built-up Wood Beam | B1011 | Beam | Length | LF |  | Suspended Basement Floors
B1011.300.112 | B1011.300.112 | Glue-laminated Wood Beam | B1011 | Beam | Length | LF |  | Suspended Basement Floors
B1011.300.113 | B1011.300.113 | Wood Truss | B1011 | Beam | Length | LF |  | Suspended Basement Floors
B1011.300.114 | B1011.300.114 | Wood I-Joist | B1011 | Object | Length | LF |  | Suspended Basement Floors
B1011.300.115 | B1011.300.115 | Wood Floor Joist | B1011 | Beam | Length | LF |  | Suspended Basement Floors
B1011.300.116 | B1011.300.116 | Wood Header Joist | B1011 | Beam | Length | LF |  | Suspended Basement Floors
B1012.300.001 | B1012.300.001 | Slab on Deck | B1012 | Slab | Net_Surface_Area | SF |  | Upper Floors Construction
B1012.300.002 | B1012.300.002 | Unreinforced Concrete Topping | B1012 | Slab | Net_Surface_Area | SF |  | Upper Floors Construction
B1012.300.003 | B1012.300.003 | Reinforced Concrete Topping | B1012 | Slab | Net_Surface_Area | SF |  | Upper Floors Construction
B1012.300.004 | B1012.300.004 | Equipment Pad | B1012 | Slab | Net_Surface_Area | SF |  | Upper Floors Construction
B1012.300.005 | B1012.300.005 | CIP RC Slab | B1012 | Slab | Net_Surface_Area | SF |  | Upper Floors Construction
B1012.300.006 | B1012.300.006 | CIP RC Suspended Slab | B1012 | Slab | Net_Surface_Area | SF |  | Upper Floors Construction
B1012.300.007 | B1012.300.007 | CIP RC Transfer Slab | B1012 | Slab | Net_Surface_Area | SF |  | Upper Floors Construction
B1012.300.008 | B1012.300.008 | CIP RC Podium Slab | B1012 | Slab | Net_Surface_Area | SF |  | Upper Floors Construction
B1012.300.009 | B1012.300.009 | CIP RC Post Tensioned Slab | B1012 | Slab | Net_Surface_Area | SF |  | Upper Floors Construction
B1012.300.010 | B1012.300.010 | Precast Solid Slab | B1012 | Slab | Net_Surface_Area | SF |  | Upper Floors Construction
B1012.300.011 | B1012.300.011 | Precast Hollow Core Slab | B1012 | Slab | Net_Surface_Area | SF |  | Upper Floors Construction
B1012.300.012 | B1012.300.012 | Precast Tee Slab | B1012 | Beam | Length | LF |  | Upper Floors Construction
B1012.300.013 | B1012.300.013 | Precast Double Tee Slab | B1012 | Beam | Length | LF |  | Upper Floors Construction
B1012.300.014 | B1012.300.014 | Beam & Block Slab | B1012 | Slab | Net_Surface_Area | SF |  | Upper Floors Construction
B1012.300.015 | B1012.300.015 | Built-up Concrete Slab | B1012 | Slab | Net_Surface_Area | SF |  | Upper Floors Construction
B1012.300.016 | B1012.300.016 | Raised Concrete Floor | B1012 | Slab | Net_Surface_Area | SF |  | Upper Floors Construction
B1012.300.017 | B1012.300.017 | Concrete Plenum Slab | B1012 | Slab | Net_Surface_Area | SF |  | Upper Floors Construction
B1012.300.019 | B1012.300.019 | Steel Joist Floor Structure | B1012 | Slab | Net_Surface_Area | SF |  | Upper Floors Construction
B1012.300.020 | B1012.300.020 | Steel Frame Access Floor | B1012 | Slab | Net_Surface_Area | SF |  | Upper Floors Construction
B1012.300.021 | B1012.300.021 | Wood Joist Floor Structure | B1012 | Slab | Net_Surface_Area | SF |  | Upper Floors Construction
B1012.300.022 | B1012.300.022 | Wood Frame Access Floor | B1012 | Slab | Net_Surface_Area | SF |  | Upper Floors Construction
B1012.300.024 | B1012.300.024 | CIP RC Shear Wall | B1012 | Wall | Net_Surface_Area | SF |  | Upper Floors Construction
B1012.300.025 | B1012.300.025 | CIP RC Wall | B1012 | Wall | Net_Surface_Area | SF |  | Upper Floors Construction
B1012.300.026 | B1012.300.026 | CIP RC Elevator Core Wall | B1012 | Wall | Net_Surface_Area | SF |  | Upper Floors Construction
B1012.300.027 | B1012.300.027 | CIP RC Stair Core Wall | B1012 | Wall | Net_Surface_Area | SF |  | Upper Floors Construction
B1012.300.028 | B1012.300.028 | CIP RC Shaft Wall | B1012 | Wall | Net_Surface_Area | SF |  | Upper Floors Construction
B1012.300.029 | B1012.300.029 | CIP RC Upstand Wall | B1012 | Wall | Net_Surface_Area | SF |  | Upper Floors Construction
B1012.300.030 | B1012.300.030 | CIP RC Downstand Wall | B1012 | Wall | Net_Surface_Area | SF |  | Upper Floors Construction
B1012.300.031 | B1012.300.031 | Precast RC Panel Wall | B1012 | Wall | Net_Surface_Area | SF |  | Upper Floors Construction
B1012.300.032 | B1012.300.032 | Unreinforced CMU Wall | B1012 | Wall | Net_Surface_Area | SF |  | Upper Floors Construction
B1012.300.033 | B1012.300.033 | Reinforced CMU Wall | B1012 | Wall | Net_Surface_Area | SF |  | Upper Floors Construction
B1012.300.034 | B1012.300.034 | CMU Hardened Wall | B1012 | Wall | Net_Surface_Area | SF |  | Upper Floors Construction
B1012.300.035 | B1012.300.035 | Brick Wall | B1012 | Wall | Net_Surface_Area | SF |  | Upper Floors Construction
B1012.300.036 | B1012.300.036 | Clay Masonry Block Wall | B1012 | Wall | Net_Surface_Area | SF |  | Upper Floors Construction
B1012.300.037 | B1012.300.037 | Glass Block Wall | B1012 | Wall | Net_Surface_Area | SF |  | Upper Floors Construction
B1012.300.038 | B1012.300.038 | Thermal Block Wall | B1012 | Wall | Net_Surface_Area | SF |  | Upper Floors Construction
B1012.300.039 | B1012.300.039 | Stone Wall | B1012 | Wall | Net_Surface_Area | SF |  | Upper Floors Construction
B1012.300.040 | B1012.300.040 | Wood Stud | B1012 | Column | Height | FT |  | Upper Floors Construction
B1012.300.041 | B1012.300.041 | Wood Plate | B1012 | Beam | Length | LF |  | Upper Floors Construction
B1012.300.042 | B1012.300.042 | Wood Brace | B1012 | Column | Height | FT |  | Upper Floors Construction
B1012.300.043 | B1012.300.043 | Wood King Stud | B1012 | Column | Height | FT |  | Upper Floors Construction
B1012.300.044 | B1012.300.044 | Wood Head Plate | B1012 | Beam | Length | LF |  | Upper Floors Construction
B1012.300.045 | B1012.300.045 | Wood Sill Plate | B1012 | Beam | Length | LF |  | Upper Floors Construction
B1012.300.046 | B1012.300.046 | CIP RC Column | B1012 | Column | Height | FT |  | Upper Floors Construction
B1012.300.047 | B1012.300.047 | CIP RC Column Capital | B1012 | Slab | Count | EA |  | Upper Floors Construction
B1012.300.048 | B1012.300.048 | CIP RC Drop Panel | B1012 | Wall | Net_Surface_Area | SF |  | Upper Floors Construction
B1012.300.049 | B1012.300.049 | CIP CFRC Column | B1012 | Column | Height | FT |  | Upper Floors Construction
B1012.300.050 | B1012.300.050 | CIP RC Column Capping | B1012 | Slab | Count | EA |  | Upper Floors Construction
B1012.300.051 | B1012.300.051 | Precast RC Column | B1012 | Column | Height | FT |  | Upper Floors Construction
B1012.200.052 | B1012.200.052 | Steel Column W | B1012 | Object | Height | FT |  | Upper Floors Construction
B1012.200.053 | B1012.200.053 | Steel Column M | B1012 | Object | Height | FT |  | Upper Floors Construction
B1012.200.054 | B1012.200.054 | Steel Column S | B1012 | Object | Height | FT |  | Upper Floors Construction
B1012.200.055 | B1012.200.055 | Steel Column HP | B1012 | Object | Height | FT |  | Upper Floors Construction
B1012.200.056 | B1012.200.056 | Steel Column C | B1012 | Object | Height | FT |  | Upper Floors Construction
B1012.200.057 | B1012.200.057 | Steel Column MC | B1012 | Object | Height | FT |  | Upper Floors Construction
B1012.200.058 | B1012.200.058 | Steel Column L | B1012 | Object | Height | FT |  | Upper Floors Construction
B1012.200.059 | B1012.200.059 | Steel Column WT | B1012 | Object | Height | FT |  | Upper Floors Construction
B1012.200.060 | B1012.200.060 | Steel Column ST | B1012 | Object | Height | FT |  | Upper Floors Construction
B1012.200.061 | B1012.200.061 | Steel Column MT | B1012 | Object | Height | FT |  | Upper Floors Construction
B1012.200.062 | B1012.200.062 | Steel Column HSS | B1012 | Object | Height | FT |  | Upper Floors Construction
B1012.200.063 | B1012.200.063 | Steel Column BU | B1012 | Column | Height | FT |  | Upper Floors Construction
B1012.200.064 | B1012.200.064 | Steel Column BUW | B1012 | Column | Height | FT |  | Upper Floors Construction
B1012.300.065 | B1012.300.065 | Wood Column | B1012 | Column | Height | FT |  | Upper Floors Construction
B1012.300.066 | B1012.300.066 | Built-up Wood Column | B1012 | Column | Height | FT |  | Upper Floors Construction
B1012.300.067 | B1012.300.067 | CIP RC Ring Beam | B1012 | Beam | Length | LF |  | Upper Floors Construction
B1012.300.068 | B1012.300.068 | CIP RC Edge Beam | B1012 | Beam | Length | LF |  | Upper Floors Construction
B1012.300.069 | B1012.300.069 | CIP RC Beam | B1012 | Beam | Length | LF |  | Upper Floors Construction
B1012.300.070 | B1012.300.070 | CIP RC Corbel | B1012 | Wall | Length | LF |  | Upper Floors Construction
B1012.300.071 | B1012.300.071 | Precast I-Shaped Beam | B1012 | Beam | Length | LF |  | Upper Floors Construction
B1012.300.072 | B1012.300.072 | Precast Rectangular Beam | B1012 | Beam | Length | LF |  | Upper Floors Construction
B1012.300.073 | B1012.300.073 | Precast L-Shaped Beam | B1012 | Beam | Length | LF |  | Upper Floors Construction
B1012.300.074 | B1012.300.074 | Precast Tee Beam | B1012 | Beam | Length | LF |  | Upper Floors Construction
B1012.300.075 | B1012.300.075 | Precast Inverted Tee Beam | B1012 | Beam | Length | LF |  | Upper Floors Construction
B1012.300.076 | B1012.300.076 | Precast RC Truss | B1012 | Wall | Length | LF |  | Upper Floors Construction
B1012.300.077 | B1012.300.077 | Precast Spandrel Beam | B1012 | Beam | Length | LF |  | Upper Floors Construction
B1012.200.078 | B1012.200.078 | Steel Beam W | B1012 | Object | Length | LF |  | Upper Floors Construction
B1012.200.079 | B1012.200.079 | Steel Beam M | B1012 | Object | Length | LF |  | Upper Floors Construction
B1012.200.080 | B1012.200.080 | Steel Beam S | B1012 | Object | Length | LF |  | Upper Floors Construction
B1012.200.081 | B1012.200.081 | Steel Beam HP | B1012 | Object | Length | LF |  | Upper Floors Construction
B1012.200.082 | B1012.200.082 | Steel Beam C | B1012 | Object | Length | LF |  | Upper Floors Construction
B1012.200.083 | B1012.200.083 | Steel Beam MC | B1012 | Object | Length | LF |  | Upper Floors Construction
B1012.200.084 | B1012.200.084 | Steel Beam L | B1012 | Object | Length | LF |  | Upper Floors Construction
B1012.200.085 | B1012.200.085 | Steel Beam WT | B1012 | Object | Length | LF |  | Upper Floors Construction
B1012.200.086 | B1012.200.086 | Steel Beam ST | B1012 | Object | Length | LF |  | Upper Floors Construction
B1012.200.087 | B1012.200.087 | Steel Beam MT | B1012 | Object | Length | LF |  | Upper Floors Construction
B1012.200.088 | B1012.200.088 | Steel Beam HSS | B1012 | Object | Length | LF |  | Upper Floors Construction
B1012.200.089 | B1012.200.089 | Steel Open-web Joist | B1012 | Object | Length | LF |  | Upper Floors Construction
B1012.200.090 | B1012.200.090 | Steel C-Joist | B1012 | Object | Length | LF |  | Upper Floors Construction
B1012.200.091 | B1012.200.091 | Steel Z-Joist | B1012 | Object | Length | LF |  | Upper Floors Construction
B1012.200.092 | B1012.200.092 | Steel Channel Joist | B1012 | Beam | Length | LF |  | Upper Floors Construction
B1012.200.093 | B1012.200.093 | Steel Furring Hat Channel Joist | B1012 | Beam | Length | LF |  | Upper Floors Construction
B1012.300.094 | B1012.300.094 | Steel Truss | B1012 | Object | Length | LF |  | Upper Floors Construction
B1012.200.095 | B1012.200.095 | Steel Bracing W | B1012 | Object | Length | LF |  | Upper Floors Construction
B1012.200.096 | B1012.200.096 | Steel Bracing M | B1012 | Object | Length | LF |  | Upper Floors Construction
B1012.200.097 | B1012.200.097 | Steel Bracing S | B1012 | Object | Length | LF |  | Upper Floors Construction
B1012.200.098 | B1012.200.098 | Steel Bracing HP | B1012 | Object | Length | LF |  | Upper Floors Construction
B1012.200.099 | B1012.200.099 | Steel Bracing C | B1012 | Object | Length | LF |  | Upper Floors Construction
B1012.200.100 | B1012.200.100 | Steel Bracing MC | B1012 | Object | Length | LF |  | Upper Floors Construction
B1012.200.101 | B1012.200.101 | Steel Bracing L | B1012 | Object | Length | LF |  | Upper Floors Construction
B1012.200.102 | B1012.200.102 | Steel Bracing WT | B1012 | Object | Length | LF |  | Upper Floors Construction
B1012.200.103 | B1012.200.103 | Steel Bracing ST | B1012 | Object | Length | LF |  | Upper Floors Construction
B1012.200.104 | B1012.200.104 | Steel Bracing MT | B1012 | Object | Length | LF |  | Upper Floors Construction
B1012.200.105 | B1012.200.105 | Steel Bracing HSS | B1012 | Object | Length | LF |  | Upper Floors Construction
B1012.300.106 | B1012.300.106 | Gusset Plate | B1012 | Wall | Length | LF |  | Upper Floors Construction
B1012.300.107 | B1012.300.107 | Solid Wood Girder | B1012 | Beam | Length | LF |  | Upper Floors Construction
B1012.300.108 | B1012.300.108 | Built-up Wood Girder | B1012 | Beam | Length | LF |  | Upper Floors Construction
B1012.300.109 | B1012.300.109 | Glue-laminated Wood Girder | B1012 | Beam | Length | LF |  | Upper Floors Construction
B1012.300.110 | B1012.300.110 | Solid Wood Beam | B1012 | Beam | Length | LF |  | Upper Floors Construction
B1012.300.111 | B1012.300.111 | Built-up Wood Beam | B1012 | Beam | Length | LF |  | Upper Floors Construction
B1012.300.112 | B1012.300.112 | Glue-laminated Wood Beam | B1012 | Beam | Length | LF |  | Upper Floors Construction
B1012.300.113 | B1012.300.113 | Wood Truss | B1012 | Beam | Length | LF |  | Upper Floors Construction
B1012.300.114 | B1012.300.114 | Wood I-Joist | B1012 | Object | Length | LF |  | Upper Floors Construction
B1012.300.115 | B1012.300.115 | Wood Floor Joist | B1012 | Beam | Length | LF |  | Upper Floors Construction
B1012.300.116 | B1012.300.116 | Wood Header Joist | B1012 | Beam | Length | LF |  | Upper Floors Construction
B1013.300.001 | B1013.300.001 | Balcony Slab on Deck | B1013 | Slab | Net_Surface_Area | SF |  | Balcony Floors Construction
B1013.300.002 | B1013.300.002 | CIP RC Balcony Slab | B1013 | Slab | Net_Surface_Area | SF |  | Balcony Floors Construction
B1014.300.001 | B1014.300.001 | CIP RC Ramp | B1014 | Slab | Net_Surface_Area | SF |  | Ramps
B1014.300.002 | B1014.300.002 | CIP RC Ramp on Steel Deck | B1014 | Slab | Net_Surface_Area | SF |  | Ramps
B1014.300.003 | B1014.300.003 | Built-up Steel Ramp | B1014 | Slab | Net_Surface_Area | SF |  | Ramps
B1014.300.004 | B1014.300.004 | Built-up Wood Ramp | B1014 | Slab | Net_Surface_Area | SF |  | Ramps
B1015.300.001 | B1015.300.001 | Exterior CIP RC Stair | B1015 | Object | Count | EA |  | Exterior Stairs and Fire Escapes
B1015.300.002 | B1015.300.002 | Exterior Precast Concrete Stair | B1015 | Object | Count | EA |  | Exterior Stairs and Fire Escapes
B1015.300.003 | B1015.300.003 | Exterior Steel Stair | B1015 | Object | Count | EA |  | Exterior Stairs and Fire Escapes
B1015.300.004 | B1015.300.004 | Exterior Wood Stair | B1015 | Object | Count | EA |  | Exterior Stairs and Fire Escapes
B1015.300.005 | B1015.300.005 | Exterior CIP RC Stair Landing | B1015 | Slab | Net_Surface_Area | SF |  | Exterior Stairs and Fire Escapes
B1015.300.006 | B1015.300.006 | Exterior CIP RC Stair Flight | B1015 | Object | Count | EA |  | Exterior Stairs and Fire Escapes
B1015.300.007 | B1015.300.007 | Exterior Precast Concrete Stair Landing | B1015 | Slab | Net_Surface_Area | SF |  | Exterior Stairs and Fire Escapes
B1015.300.008 | B1015.300.008 | Exterior Precast Concrete Stair Flight | B1015 | Object | Count | EA |  | Exterior Stairs and Fire Escapes
B1015.300.009 | B1015.300.009 | Exterior Steel Stair Landing | B1015 | Slab | Net_Surface_Area | SF |  | Exterior Stairs and Fire Escapes
B1015.300.010 | B1015.300.010 | Exterior Steel Stair Flight | B1015 | Object | Count | EA |  | Exterior Stairs and Fire Escapes
B1015.300.011 | B1015.300.011 | Exterior Concrete Stair Landing on Steel Deck | B1015 | Slab | Net_Surface_Area | SF |  | Exterior Stairs and Fire Escapes
B1015.300.012 | B1015.300.012 | Exterior Concrete Filled Steel Pan Stair Flight | B1015 | Object | Count | EA |  | Exterior Stairs and Fire Escapes
B1016.300.001 | B1016.300.001 | Raceway | B1016 | Wall | Net_Surface_Area | SF |  | Floor Raceway Systems
B1021.300.001 | B1021.300.001 | Roof Slab on Deck | B1021 | Slab | Net_Surface_Area | SF |  | Flat Roof Construction
B1021.300.002 | B1021.300.002 | CIP RC Roof Slab | B1021 | Slab | Net_Surface_Area | SF |  | Flat Roof Construction
B1021.300.003 | B1021.300.003 | Roof Level Topping | B1021 | Slab | Net_Surface_Area | SF |  | Flat Roof Construction
B1021.300.004 | B1021.300.004 | Roof Slope Topping | B1021 | Slab | Net_Surface_Area | SF |  | Flat Roof Construction
B1021.300.005 | B1021.300.005 | Precast Solid Roof Slab | B1021 | Slab | Net_Surface_Area | SF |  | Flat Roof Construction
B1021.300.006 | B1021.300.006 | Precast Hollow Core Roof Slab | B1021 | Slab | Net_Surface_Area | SF |  | Flat Roof Construction
B1021.300.007 | B1021.300.007 | Precast Tee Roof Slab | B1021 | Beam | Length | LF |  | Flat Roof Construction
B1021.300.008 | B1021.300.008 | Precast Double Tee Roof Slab | B1021 | Beam | Length | LF |  | Flat Roof Construction
B1021.300.009 | B1021.300.009 | Steel Roof Deck | B1021 | Slab | Net_Surface_Area | SF |  | Flat Roof Construction
B1021.300.010 | B1021.300.010 | Steel Roof Structure | B1021 | Slab | Net_Surface_Area | SF |  | Flat Roof Construction
B1021.300.011 | B1021.300.011 | Wood Roof Deck | B1021 | Slab | Net_Surface_Area | SF |  | Flat Roof Construction
B1021.300.012 | B1021.300.012 | Wood Roof Structure | B1021 | Slab | Net_Surface_Area | SF |  | Flat Roof Construction
B1021.300.013 | B1021.300.013 | Beam & Block Roof Slab | B1021 | Slab | Net_Surface_Area | SF |  | Flat Roof Construction
B1021.300.014 | B1021.300.014 | Membrane Roofing on CIP RC Slab | B1021 | Slab | Net_Surface_Area | SF |  | Flat Roof Construction
B1021.300.015 | B1021.300.015 | Membrane Roofing on Precast RC Slab | B1021 | Slab | Net_Surface_Area | SF |  | Flat Roof Construction
B1021.300.016 | B1021.300.016 | Membrane Roofing on Slab on Deck | B1021 | Slab | Net_Surface_Area | SF |  | Flat Roof Construction
B1021.300.017 | B1021.300.017 | Membrane Roofing on Steel Deck | B1021 | Slab | Net_Surface_Area | SF |  | Flat Roof Construction
B1021.300.018 | B1021.300.018 | Membrane Roofing on Steel Roof Structure | B1021 | Slab | Net_Surface_Area | SF |  | Flat Roof Construction
B1021.300.019 | B1021.300.019 | Green Roof on CIP RC Slab | B1021 | Slab | Net_Surface_Area | SF |  | Flat Roof Construction
B1021.300.020 | B1021.300.020 | Green Roof on Precast RC Slab | B1021 | Slab | Net_Surface_Area | SF |  | Flat Roof Construction
B1021.300.021 | B1021.300.021 | Green Roof on Slab on Deck | B1021 | Slab | Net_Surface_Area | SF |  | Flat Roof Construction
B1021.300.022 | B1021.300.022 | Ballasted Membrane Roof on CIP RC Slab | B1021 | Slab | Net_Surface_Area | SF |  | Flat Roof Construction
B1021.300.023 | B1021.300.023 | Ballasted Membrane Roof on Precast RC Slab | B1021 | Slab | Net_Surface_Area | SF |  | Flat Roof Construction
B1021.300.024 | B1021.300.024 | Ballasted Membrane Roof on Slab on Deck | B1021 | Slab | Net_Surface_Area | SF |  | Flat Roof Construction
B1021.300.025 | B1021.300.025 | Ballasted Membrane Roof on Steel Deck | B1021 | Slab | Net_Surface_Area | SF |  | Flat Roof Construction
B1021.300.026 | B1021.300.026 | Ballasted Membrane Roof on Steel Roof Structure | B1021 | Slab | Net_Surface_Area | SF |  | Flat Roof Construction
B1021.300.027 | B1021.300.027 | Ballasted Protected Membrane Roof on CIP RC Slab | B1021 | Slab | Net_Surface_Area | SF |  | Flat Roof Construction
B1021.300.028 | B1021.300.028 | Ballasted Protected Membrane Roof on Precast RC Slab | B1021 | Slab | Net_Surface_Area | SF |  | Flat Roof Construction
B1021.300.029 | B1021.300.029 | Ballasted Protected Membrane Roof on Slab on Deck | B1021 | Slab | Net_Surface_Area | SF |  | Flat Roof Construction
B1021.300.030 | B1021.300.030 | Ballasted Protected Membrane Green Roof on CIP RC Slab | B1021 | Slab | Net_Surface_Area | SF |  | Flat Roof Construction
B1021.300.031 | B1021.300.031 | Ballasted Protected Membrane Green Roof on Precast RC Slab | B1021 | Slab | Net_Surface_Area | SF |  | Flat Roof Construction
B1021.300.032 | B1021.300.032 | Ballasted Protected Membrane Green Roof on Slab on Deck | B1021 | Slab | Net_Surface_Area | SF |  | Flat Roof Construction
B1021.300.033 | B1021.300.033 | Mechanically Fastened Membrane Roof on CIP RC Slab | B1021 | Slab | Net_Surface_Area | SF |  | Flat Roof Construction
B1021.300.034 | B1021.300.034 | Mechanically Fastened Membrane Roof on Precast RC Slab | B1021 | Slab | Net_Surface_Area | SF |  | Flat Roof Construction
B1021.300.035 | B1021.300.035 | Mechanically Fastened Membrane Roof on Slab on Deck | B1021 | Slab | Net_Surface_Area | SF |  | Flat Roof Construction
B1021.300.036 | B1021.300.036 | Mechanically Fastened Membrane Roof on Steel Deck | B1021 | Slab | Net_Surface_Area | SF |  | Flat Roof Construction
B1021.300.037 | B1021.300.037 | Mechanically Fastened Membrane Roof on Steel Roof Structure | B1021 | Slab | Net_Surface_Area | SF |  | Flat Roof Construction
B1021.300.038 | B1021.300.038 | Mechanically Fastened Membrane Roof on Wood Deck | B1021 | Slab | Net_Surface_Area | SF |  | Flat Roof Construction
B1021.300.039 | B1021.300.039 | Mechanically Fastened Membrane Roof on Wood Roof Structure | B1021 | Slab | Net_Surface_Area | SF |  | Flat Roof Construction
B1021.300.040 | B1021.300.040 | Adhered Membrane Roof on CIP RC Slab | B1021 | Slab | Net_Surface_Area | SF |  | Flat Roof Construction
B1021.300.041 | B1021.300.041 | Adhered Membrane Roof on Precast RC Slab | B1021 | Slab | Net_Surface_Area | SF |  | Flat Roof Construction
B1021.300.042 | B1021.300.042 | Adhered Membrane Roof on Slab on Deck | B1021 | Slab | Net_Surface_Area | SF |  | Flat Roof Construction
B1021.300.043 | B1021.300.043 | Adhered Membrane Roof on Steel Deck | B1021 | Slab | Net_Surface_Area | SF |  | Flat Roof Construction
B1021.300.044 | B1021.300.044 | Adhered Membrane Roof on Steel Roof Structure | B1021 | Slab | Net_Surface_Area | SF |  | Flat Roof Construction
B1021.300.045 | B1021.300.045 | Adhered Membrane Roof on Wood Deck | B1021 | Slab | Net_Surface_Area | SF |  | Flat Roof Construction
B1021.300.046 | B1021.300.046 | Adhered Membrane Roof on Wood Roof Structure | B1021 | Slab | Net_Surface_Area | SF |  | Flat Roof Construction
B1022.300.001 | B1022.300.001 | Wood Ridge Board | B1022 | Beam | Length | LF |  | Pitched Roof Construction
B1022.300.002 | B1022.300.002 | Wood Ridge Beam | B1022 | Beam | Length | LF |  | Pitched Roof Construction
B1022.300.003 | B1022.300.003 | Wood Rafter | B1022 | Beam | Length | LF |  | Pitched Roof Construction
B1022.300.004 | B1022.300.004 | Wood Roof Beam | B1022 | Beam | Length | LF |  | Pitched Roof Construction
B1022.300.005 | B1022.300.005 | Wood Roof Post | B1022 | Column | Height | FT |  | Pitched Roof Construction
B1022.300.006 | B1022.300.006 | Wood Roof Brace | B1022 | Beam | Length | LF |  | Pitched Roof Construction
B1022.300.007 | B1022.300.007 | Wood Purlin | B1022 | Beam | Length | LF |  | Pitched Roof Construction
B1022.300.008 | B1022.300.008 | Wood Rafter Tie | B1022 | Beam | Length | LF |  | Pitched Roof Construction
B1022.300.009 | B1022.300.009 | Wood Collar Tie | B1022 | Beam | Length | LF |  | Pitched Roof Construction
B1022.300.010 | B1022.300.010 | Wood Plate | B1022 | Beam | Length | LF |  | Pitched Roof Construction
B1022.300.011 | B1022.300.011 | Wood Header | B1022 | Beam | Length | LF |  | Pitched Roof Construction
B1022.300.012 | B1022.300.012 | Wood Fascia | B1022 | Beam | Length | LF |  | Pitched Roof Construction
B1022.300.013 | B1022.300.013 | Wood Roof Decking | B1022 | Roof | Net_Surface_Area | SF |  | Pitched Roof Construction
B1022.300.014 | B1022.300.014 | Roof Sheathing | B1022 | Roof | Net_Surface_Area | SF |  | Pitched Roof Construction
B1022.300.015 | B1022.300.015 | Wood Batten | B1022 | Beam | Length | LF |  | Pitched Roof Construction
B1022.300.016 | B1022.300.016 | Wood Roof Truss | B1022 | Wall | Length | LF |  | Pitched Roof Construction
B1022.300.017 | B1022.300.017 | Wood Roof Joist | B1022 | Beam | Length | LF |  | Pitched Roof Construction
B1022.300.018 | B1022.300.018 | Steel Ridge Beam | B1022 | Beam | Length | LF |  | Pitched Roof Construction
B1022.300.019 | B1022.300.019 | Steel Rafter | B1022 | Beam | Length | LF |  | Pitched Roof Construction
B1022.300.020 | B1022.300.020 | Steel Roof Brace | B1022 | Column | Height | FT |  | Pitched Roof Construction
B1022.300.021 | B1022.300.021 | Steel Purlin | B1022 | Beam | Length | LF |  | Pitched Roof Construction
B1022.300.022 | B1022.300.022 | Steel Roof Tie Beam | B1022 | Beam | Length | LF |  | Pitched Roof Construction
B1022.300.023 | B1022.300.023 | Metal Batten | B1022 | Beam | Length | LF |  | Pitched Roof Construction
B1022.300.024 | B1022.300.024 | Steel Roof Truss | B1022 | Beam | Length | LF |  | Pitched Roof Construction
B1022.300.025 | B1022.300.025 | Steel Roof Joist | B1022 | Object | Length | LF |  | Pitched Roof Construction
B1022.300.026 | B1022.300.026 | Steel Roof Frame | B1022 | Beam | Length | LF |  | Pitched Roof Construction
B1022.300.027 | B1022.300.027 | Roof Metal Deck | B1022 | Slab | Net_Surface_Area | SF |  | Pitched Roof Construction
B1022.300.028 | B1022.300.028 | CIP RC Pitched Roof Slab | B1022 | Roof | Net_Surface_Area | SF |  | Pitched Roof Construction
B1022.300.029 | B1022.300.029 | Precast RC Rafter | B1022 | Beam | Length | LF |  | Pitched Roof Construction
B1022.300.030 | B1022.300.030 | Precast RC Pitched Roof Truss | B1022 | Beam | Length | LF |  | Pitched Roof Construction
B1022.300.031 | B1022.300.031 | Precast RC Pitched Roof Slab | B1022 | Roof | Net_Surface_Area | SF |  | Pitched Roof Construction
B1022.300.032 | B1022.300.032 | Clay Tile Covered Pitched Wood Roof | B1022 | Roof | Net_Surface_Area | SF |  | Pitched Roof Construction
B1022.300.033 | B1022.300.033 | Concrete Tile Covered Pitched Wood Roof | B1022 | Roof | Net_Surface_Area | SF |  | Pitched Roof Construction
B1022.300.034 | B1022.300.034 | Tar Shingle Covered Pitched Wood Roof | B1022 | Roof | Net_Surface_Area | SF |  | Pitched Roof Construction
B1022.300.035 | B1022.300.035 | Slate Covered Pitched Wood Roof | B1022 | Roof | Net_Surface_Area | SF |  | Pitched Roof Construction
B1022.300.036 | B1022.300.036 | Sheet Metal Covered Pitched Wood Roof | B1022 | Roof | Net_Surface_Area | SF |  | Pitched Roof Construction
B1022.300.037 | B1022.300.037 | Corrugated Metal Sheet Covered Pitched Wood Roof | B1022 | Roof | Net_Surface_Area | SF |  | Pitched Roof Construction
B1022.300.038 | B1022.300.038 | Sinus Metal Sheet Covered Pitched Wood Roof | B1022 | Roof | Net_Surface_Area | SF |  | Pitched Roof Construction
B1022.300.039 | B1022.300.039 | Clay Tile Covered Pitched Steel Roof | B1022 | Roof | Net_Surface_Area | SF |  | Pitched Roof Construction
B1022.300.040 | B1022.300.040 | Concrete Tile Covered Pitched Steel Roof | B1022 | Roof | Net_Surface_Area | SF |  | Pitched Roof Construction
B1022.300.041 | B1022.300.041 | Tar Shingle Covered Pitched Steel Roof | B1022 | Roof | Net_Surface_Area | SF |  | Pitched Roof Construction
B1022.300.042 | B1022.300.042 | Slate Covered Pitched Steel Roof | B1022 | Roof | Net_Surface_Area | SF |  | Pitched Roof Construction
B1022.300.043 | B1022.300.043 | Sheet Metal Covered Pitched Steel Roof | B1022 | Roof | Net_Surface_Area | SF |  | Pitched Roof Construction
B1022.300.044 | B1022.300.044 | Corrugated Metal Sheet Covered Pitched Steel Roof | B1022 | Roof | Net_Surface_Area | SF |  | Pitched Roof Construction
B1022.300.045 | B1022.300.045 | Sinus Metal Sheet Covered Pitched Steel Roof | B1022 | Roof | Net_Surface_Area | SF |  | Pitched Roof Construction
B1023.300.001 | B1023.300.001 | CIP RC Canopy Slab | B1023 | Slab | Net_Surface_Area | SF |  | Canopies
B1023.300.002 | B1023.300.002 | Steel Canopy | B1023 | Slab | Net_Surface_Area | SF |  | Canopies
B1023.300.003 | B1023.300.003 | Glass Canopy | B1023 | Slab | Net_Surface_Area | SF |  | Canopies
B1023.300.004 | B1023.300.004 | Canvas Canopy | B1023 | Mesh | Gross_Surface_Area | SF |  | Canopies
B1029.300.001 | B1029.300.001 | Glass Roof System | B1029 | Slab | Net_Surface_Area | SF |  | Other Roof Systems
B2011.300.010 | B2011.300.010 | Ext Metal Wall Panel | B2011 | Wall | Net_Surface_Area | SF |  | Exterior Wall Construction
B2011.300.020 | B2011.300.020 | Ext Plaster Stucco | B2011 | Wall | Net_Surface_Area | SF |  | Exterior Wall Construction
B2011.300.030 | B2011.300.030 | CMU/Brick Cavity Wall | B2011 | Wall | Net_Surface_Area | SF |  | Exterior Wall Construction
B2012.300.010 | B2012.300.010 | Parapet Metal Wall Panel | B2012 | Wall | Net_Surface_Area | SF |  | Parapets
B2012.300.020 | B2012.300.020 | Parapet Plaster Stucco | B2012 | Wall | Net_Surface_Area | SF |  | Parapets
B2012.300.035 | B2012.300.035 | Parapet CMU/Brick Cavity Wall | B2012 | Wall | Net_Surface_Area | SF |  | Parapets
B2013.300.011 | B2013.300.011 | Louver System, horiz blades | B2013 | Wall | Net_Surface_Area | SF |  | Exterior Louvers, Screens, and Fencing
B2016.300.010 | B2016.300.010 | MWP Canopy Soffit | B2016 | Slab | Net_Surface_Area | SF |  | Exterior Soffits
B2021.300.011 | B2021.300.011 | Ext Punched Windows, Stucco | B2021 | Window | Gross_Surface_Area | SF |  | Windows
B2022.300.010 | B2022.300.010 | Ext Glazing System, clear | B2022 | Wall | Net_Surface_Area | SF |  | Curtain Walls
B2022.300.011 | B2022.300.011 | Ext Glazing System, spandrel | B2022 | Wall | Net_Surface_Area | SF |  | Curtain Walls
B2031.300.010 | B2031.300.010 | Automatic Bi-parting Sliding Door | B2031 | Door | Count | EA |  | Glazed Doors & Entrances
B2031.300.020 | B2031.300.020 | Automatic Telescoping Sliding Door | B2031 | Door | Count | EA |  | Glazed Doors & Entrances
B2031.300.030 | B2031.300.030 | Double Storefront Door | B2031 | Door | Count | EA |  | Glazed Doors & Entrances
B2031.300.040 | B2031.300.040 | Emergency Dept Storefront Door | B2031 | Door | Count | EA |  | Glazed Doors & Entrances
B2032.300.010 | B2032.300.010 | Ext Metal Door, Single Unrated | B2032 | Door | Count | EA |  | Solid Exterior Doors
B2032.300.020 | B2032.300.020 | Ext Metal Door, Double Unrated | B2032 | Door | Count | EA |  | Solid Exterior Doors
B2032.300.021 | B2032.300.021 | Ext Metal Door, Double Fire Rated | B2032 | Door | Count | EA |  | Solid Exterior Doors
B2034.300.010 | B2034.300.010 | Overhead Coiling Door, Fire Rated | B2034 | Door | Count | EA |  | Overhead Doors
C1011.300.010 | C1011.300.010 | Int Wall - 1 HR | C1011 | Wall | Net_Surface_Area | SF |  | Fixed Partitions
C1011.300.025 | C1011.300.025 | Int Wall - 1 HR Smoke Barrier | C1011 | Wall | Net_Surface_Area | SF |  | Fixed Partitions
C1011.300.042 | C1011.300.042 | Int Wall - 2 HR | C1011 | Wall | Net_Surface_Area | SF |  | Fixed Partitions
C1011.300.050 | C1011.300.050 | Int Wall - Non Rated | C1011 | Wall | Net_Surface_Area | SF |  | Fixed Partitions
C1011.300.085 | C1011.300.085 | Int Wall - Furring | C1011 | Wall | Net_Surface_Area | SF |  | Fixed Partitions
C3031.300.010 | C3031.300.010 | Gyp Board Ceiling - Painted - horiz | C3031 | Slab | Net_Surface_Area | SF |  | Ceiling Finishes
C3031.300.011 | C3031.300.011 | Gyp Board Ceiling - Painted - vert | C3031 | Wall | Net_Surface_Area | SF |  | Ceiling Finishes
C3032.300.010 | C3032.300.010 | Acoustical Ceiling Panel - horiz | C3032 | Slab | Net_Surface_Area | SF |  | Suspended Ceilings
C3032.300.011 | C3032.300.011 | Acoustical Ceiling Panel - vert | C3032 | Wall | Net_Surface_Area | SF |  | Suspended Ceilings
D1011.300.010 | D1011.300.010 | Passenger Elevators | D1011 | Object | Count | EA |  | Passenger Elevators
D2011.300.010 | D2011.300.010 | Water Closet | D2011 | MEP | Count | EA |  | Water Closets
D2012.300.010 | D2012.300.010 | Urinal | D2012 | MEP | Count | EA |  | Urinals
D2013.300.010 | D2013.300.010 | Lavatory | D2013 | MEP | Count | EA |  | Lavatories
D2014.300.010 | D2014.300.010 | Sink | D2014 | MEP | Count | EA |  | Sinks
D2014.300.030 | D2014.300.030 | Service Sink | D2014 | MEP | Count | EA |  | Sinks
D2015.300.010 | D2015.300.010 | Bath Tub | D2015 | MEP | Count | EA |  | Bathtubs
D2017.300.010 | D2017.300.010 | Shower | D2017 | MEP | Count | EA |  | Showers
C1021.300.010 | C1021.300.010 | Internal Single Doorset | C1021 | Door | Count | EA |  | Interior Doors
C1021.300.020 | C1021.300.020 | Internal Double Doorset | C1021 | Door | Count | EA |  | Interior Doors
C1021.300.011 | C1021.300.011 | Internal Single Door | C1021 | Door | Count | EA |  | Interior Doors
C1021.300.021 | C1021.300.021 | Internal Double Door | C1021 | Door | Count | EA |  | Interior Doors
C1021.300.030 | C1021.300.030 | Internal Sliding Door | C1021 | Door | Count | EA |  | Interior Doors
B2011.200.030 | B2011.200.030 | Block Masonry | B2011 | Wall | Net_Surface_Area | SF |  | Exterior Wall Construction
B2011.200.040 | B2011.200.040 | Stone Wall | B2011 | Wall | Net_Surface_Area | SF |  | Exterior Wall Construction
B2011.200.050 | B2011.200.050 | Brick Wall | B2011 | Wall | Net_Surface_Area | SF |  | Exterior Wall Construction
B2011.200.060 | B2011.200.060 | Cladding (Object) | B2011 | Object | Count | EA |  | Exterior Wall Construction
B2011.200.070 | B2011.200.070 | Column Cladding (Object) | B2011 | Object | Count | EA |  | Exterior Wall Construction
B2011.200.090 | B2011.200.090 | Rainscreen (Object) | B2011 | Object | Count | EA |  | Exterior Wall Construction
B2011.200.100 | B2011.200.100 | Wall Cladding (Object) | B2011 | Object | Count | EA |  | Exterior Wall Construction
B2011.200.120 | B2011.200.120 | Cladding (Wall) | B2011 | Wall | Net_Surface_Area | SF |  | Exterior Wall Construction
B2011.200.130 | B2011.200.130 | Column Cladding (Wall) | B2011 | Wall | Net_Surface_Area | SF |  | Exterior Wall Construction
B2011.200.150 | B2011.200.150 | Rainscreen (Wall) | B2011 | Wall | Net_Surface_Area | SF |  | Exterior Wall Construction
B2011.200.160 | B2011.200.160 | Wall Cladding (Wall) | B2011 | Wall | Net_Surface_Area | SF |  | Exterior Wall Construction
B2011.200.170 | B2011.200.170 | External Render (Wall) | B2011 | Wall | Net_Surface_Area | SF |  | Exterior Wall Construction
B2012.300.030 | B2012.300.030 | Parapet Railing (Object) | B2012 | Object | Length | LF |  | Parapets
B2012.300.040 | B2012.300.040 | Parapet Railing (Wall) | B2012 | Wall | Length | LF |  | Parapets
B2013.300.020 | B2013.300.020 | Louvre (Object) | B2013 | Object | Length | LF |  | Exterior Louvers, Screens, and Fencing
B2013.300.030 | B2013.300.030 | Louvre (Wall) | B2013 | Wall | Net_Surface_Area | SF |  | Exterior Louvers, Screens, and Fencing
B2014.300.010 | B2014.300.010 | Solar Shade (Object) | B2014 | Object | Length | LF |  | Exterior Sun Control Devices
B2014.300.011 | B2014.300.011 | Solar Shade (Wall) | B2014 | Wall | Length | LF |  | Exterior Sun Control Devices
B2015.300.015 | B2015.300.015 | Aluminium Trellis (Object) | B2015 | Object | Length | LF |  | Balcony Walls & Handrails
B2015.300.010 | B2015.300.010 | External Railing (Object) | B2015 | Object | Length | LF |  | Balcony Walls & Handrails
B2015.300.020 | B2015.300.020 | Ext Metal Railing (Object) | B2015 | Object | Length | LF |  | Balcony Walls & Handrails
B2015.300.030 | B2015.300.030 | Ext Glass Railing (Object) | B2015 | Object | Length | LF |  | Balcony Walls & Handrails
B2015.300.040 | B2015.300.040 | Balcony Balustrade (Object) | B2015 | Object | Length | LF |  | Balcony Walls & Handrails
B2015.300.050 | B2015.300.050 | Safety Railing (Object) | B2015 | Object | Length | LF |  | Balcony Walls & Handrails
B2015.300.060 | B2015.300.060 | Aluminium Trellis (Wall) | B2015 | Wall | Length | LF |  | Balcony Walls & Handrails
B2015.300.070 | B2015.300.070 | External Railing (Wall) | B2015 | Wall | Length | LF |  | Balcony Walls & Handrails
B2015.300.080 | B2015.300.080 | Ext Metal Railing (Wall) | B2015 | Wall | Length | LF |  | Balcony Walls & Handrails
B2015.300.090 | B2015.300.090 | Ext Glass Railing (Wall) | B2015 | Wall | Length | LF |  | Balcony Walls & Handrails
B2015.300.100 | B2015.300.100 | Balcony Balustrade (Wall) | B2015 | Wall | Length | LF |  | Balcony Walls & Handrails
B2015.300.110 | B2015.300.110 | Safety Railing (Wall) | B2015 | Wall | Length | LF |  | Balcony Walls & Handrails
B2021.300.020 | B2021.300.020 | External Window | B2021 | Window | Count | EA |  | Windows
B2022.300.020 | B2022.300.020 | Curtain Wall (Object) | B2022 | Object | Count | EA |  | Curtain Walls
B2022.300.030 | B2022.300.030 | Curtain Wall (Wall) | B2022 | Wall | Net_Surface_Area | SF |  | Curtain Walls
B2031.300.050 | B2031.300.050 | Aluminium Door | B2031 | Door | Count | EA |  | Glazed Doors & Entrances
B2031.300.060 | B2031.300.060 | Storefront Door | B2031 | Door | Count | EA |  | Glazed Doors & Entrances
B2031.300.070 | B2031.300.070 | Glass Door | B2031 | Door | Count | EA |  | Glazed Doors & Entrances
B2031.300.080 | B2031.300.080 | Alu-Glass Door | B2031 | Door | Count | EA |  | Glazed Doors & Entrances
B2031.300.090 | B2031.300.090 | Sliding Terrace Door | B2031 | Door | Count | EA |  | Glazed Doors & Entrances
B2032.300.012 | B2032.300.012 | External Door | B2032 | Door | Count | EA |  | Solid Exterior Doors
B2032.300.025 | B2032.300.025 | External Entrance Door | B2032 | Door | Count | EA |  | Solid Exterior Doors
C1011.300.060 | C1011.300.060 | Internal Masonry Wall | C1011 | Wall | Net_Surface_Area | SF |  | Fixed Partitions
C1012.300.010 | C1012.300.010 | Glazed Wall | C1012 | Wall | Net_Surface_Area | SF |  | Demountable Partitions
C1012.300.020 | C1012.300.020 | Proprietary Partition | C1012 | Wall | Net_Surface_Area | SF |  | Demountable Partitions
C1016.300.010 | C1016.300.010 | Int Balustrade | C1016 | Object | Length | LF |  | Interior Balustrades and Screens
C1017.300.010 | C1017.300.010 | Internal Window | C1017 | Window | Count | EA |  | Interior Windows & Storefronts
C1037.300.010 | C1037.300.010 | Fittings | C1037 | Object | Count | EA |  | General Fittings & Misc. Metals
C1037.300.020 | C1037.300.020 | Fixtures/Casework | C1037 | Object | Count | EA |  | General Fittings & Misc. Metals
C1037.300.030 | C1037.300.030 | Furniture | C1037 | Object | Count | EA |  | General Fittings & Misc. Metals
C3011.300.010 | C3011.300.010 | Wall Plaster | C3011 | Wall | Net_Surface_Area | SF |  | Wall Finishes to Inside Exterior
C3011.300.020 | C3011.300.020 | Decoration | C3011 | Wall | Net_Surface_Area | SF |  | Wall Finishes to Inside Exterior
C3011.300.030 | C3011.300.030 | Tiling | C3011 | Wall | Net_Surface_Area | SF |  | Wall Finishes to Inside Exterior
C3011.300.040 | C3011.300.040 | Special finishes | C3011 | Wall | Net_Surface_Area | SF |  | Wall Finishes to Inside Exterior
C3021.300.010 | C3021.300.010 | Floor Screed | C3021 | Slab | Net_Surface_Area | SF |  | Floor Toppings
C3023.300.010 | C3023.300.010 | Painted floor | C3023 | Slab | Net_Surface_Area | SF |  | Hardeners and Sealers
C3024.300.010 | C3024.300.010 | Vinyl | C3024 | Slab | Net_Surface_Area | SF |  | Flooring
C3024.300.020 | C3024.300.020 | Tiled Floor | C3024 | Slab | Net_Surface_Area | SF |  | Flooring
C3024.300.030 | C3024.300.030 | Insulated Flooring | C3024 | Slab | Net_Surface_Area | SF |  | Flooring
C3025.300.010 | C3025.300.010 | Carpet | C3025 | Slab | Net_Surface_Area | SF |  | Carpeting
C3026.300.010 | C3026.300.010 | Skirting | C3026 | Wall | Length | LF |  | Bases, Curbs and Trim
C3027.300.010 | C3027.300.010 | Raised Flooring | C3027 | Slab | Net_Surface_Area | SF |  | Access Pedastal Flooring
C3031.300.015 | C3031.300.015 | Ceiling Plaster | C3031 | Slab | Net_Surface_Area | SF |  | Ceiling Finishes
C3032.300.020 | C3032.300.020 | Suspended Ceiling | C3032 | Slab | Net_Surface_Area | SF |  | Suspended Ceilings
C3032.300.030 | C3032.300.030 | Ceiling Decoration | C3032 | Slab | Net_Surface_Area | SF |  | Suspended Ceilings
C3033.300.010 | C3033.300.010 | Special Ceiling finish | C3033 | Slab | Net_Surface_Area | SF |  | Other Ceilings
C2011.300.001 | C2011.300.001 | Internal CIP RC Stair | C2011 | Object | Count | EA |  | Regular Stairs
C2011.300.002 | C2011.300.002 | Interior Metal Staircase | C2011 | Object | Count | EA |  | Regular Stairs
C2011.300.003 | C2011.300.003 | Interior Timber Staircase | C2011 | Object | Count | EA |  | Regular Stairs
C2011.300.004 | C2011.300.004 | Internal Precast Concrete Stair | C2011 | Object | Count | EA |  | Regular Stairs
C2011.300.005 | C2011.300.005 | Internal Precast Concrete Stair Landing | C2011 | Object | Count | EA |  | Regular Stairs
C1031.300.001 | C1031.300.001 | Toilet Partitions | C1031 | Wall | Net_Surface_Area | SF |  | Fabricated Toilet Partitions
C1034.300.001 | C1034.300.001 | Handrail | C1034 | Object | Length | LF |  | Ornamental Metals and Handrails
C2014.300.001 | C2014.300.001 | Stair Handrail | C2014 | Object | Length | LF |  | Stair Handrails and Balustrades
C2014.300.002 | C2014.300.002 | Stair Balustrade | C2014 | Object | Length | LF |  | Stair Handrails and Balustrades
G2012.200.001 | G2012.200.001 | External Road Paving | G2012 | Slab | Net_Surface_Area | SF |  | Paving & Surfacing
G2013.200.001 | G2013.200.001 | External Curb | G2013 | Wall | Length | LF |  | Curbs Gutters & Drains
G2022.200.001 | G2022.200.001 | Parking Area | G2022 | Slab | Net_Surface_Area | SF |  | Paving & Surfacing
G2031.200.001 | G2031.200.001 | External Pedestrian Paving | G2031 | Slab | Net_Surface_Area | SF |  | Paving & Surfacing
G2041.200.001 | G2041.200.001 | Fencing | G2041 | Wall | Length | LF |  | Fences & Gates
G2053.200.001 | G2053.200.001 | Soft Landscaping Area | G2053 | Wall | Net_Surface_Area | SF |  | Top Soil and Planting Beds
B2010.200.10 | B2010.200.10 | Perimeter walls | B2010 | Wall | Gross_Surface_Area | SF |  | Exterior Walls
X1010.100.10 | X1010.100.10 | Gross area zone | X1010 | Zone | Gross_Surface_Area | SF |  | Shell & Core
X2040.100.01 | X2040.100.01 | Corridor | X2040 | Zone | Gross_Surface_Area | SF |  | Residential
X2040.100.02 | X2040.100.02 | Vestibule | X2040 | Zone | Gross_Surface_Area | SF |  | Residential
X2040.100.03 | X2040.100.03 | Kitchen | X2040 | Zone | Gross_Surface_Area | SF |  | Residential
X2040.100.04 | X2040.100.04 | Living room | X2040 | Zone | Gross_Surface_Area | SF |  | Residential
X2040.100.05 | X2040.100.05 | Bathroom | X2040 | Zone | Gross_Surface_Area | SF |  | Residential
X2040.100.06 | X2040.100.06 | Room | X2040 | Zone | Gross_Surface_Area | SF |  | Residential
X2040.100.07 | X2040.100.07 | Wardrobe | X2040 | Zone | Gross_Surface_Area | SF |  | Residential
X2040.100.08 | X2040.100.08 | Balcony | X2040 | Zone | Gross_Surface_Area | SF |  | Residential
X2040.100.09 | X2040.100.09 | Mixed | X2040 | Zone | Gross_Surface_Area | SF |  | Residential
X2050.100.10 | X2050.100.10 | Retail - Dry | X2050 | Zone | Gross_Surface_Area | SF |  | Retail
X2050.100.20 | X2050.100.20 | Retail - Wet | X2050 | Zone | Gross_Surface_Area | SF |  | Retail
X2010.100.10 | X2010.100.10 | Hall - OTA | X2010 | Zone | Gross_Surface_Area | SF |  | General / Circulation
X2010.100.20 | X2010.100.20 | Hall - OTB | X2010 | Zone | Gross_Surface_Area | SF |  | General / Circulation
X2010.100.30 | X2010.100.30 | Corridor | X2010 | Zone | Gross_Surface_Area | SF |  | General / Circulation
X2010.100.40 | X2010.100.40 | Elevator Lobby | X2010 | Zone | Gross_Surface_Area | SF |  | General / Circulation
X2010.100.50 | X2010.100.50 | Staircase | X2010 | Zone | Gross_Surface_Area | SF |  | General / Circulation
X2010.100.60 | X2010.100.60 | Utilities | X2010 | Zone | Gross_Surface_Area | SF |  | General / Circulation
X2010.100.70 | X2010.100.70 | Roof | X2010 | Zone | Gross_Surface_Area | SF |  | General / Circulation
X2020.100.10 | X2020.100.10 | Reception | X2020 | Zone | Gross_Surface_Area | SF |  | Office
X2020.100.20 | X2020.100.20 | Meeting Room | X2020 | Zone | Gross_Surface_Area | SF |  | Office
X2020.100.30 | X2020.100.30 | Office | X2020 | Zone | Gross_Surface_Area | SF |  | Office
X2020.100.50 | X2020.100.50 | Restrooms | X2020 | Zone | Gross_Surface_Area | SF |  | Office
X2020.100.60 | X2020.100.60 | Kitchen | X2020 | Zone | Gross_Surface_Area | SF |  | Office
X2020.100.70 | X2020.100.70 | Storage | X2020 | Zone | Gross_Surface_Area | SF |  | Office
X2030.100.10 | X2030.100.10 | Garage | X2030 | Zone | Gross_Surface_Area | SF |  | Parking
X2030.100.20 | X2030.100.20 | Ramp | X2030 | Zone | Gross_Surface_Area | SF |  | Parking
X2030.100.30 | X2030.100.30 | Storage | X2030 | Zone | Gross_Surface_Area | SF |  | Parking
X2030.100.40 | X2030.100.40 | Utilities | X2030 | Zone | Gross_Surface_Area | SF |  | Parking
X2060.100.10 | X2060.100.10 | Emergency Services | X2060 | Zone | Gross_Surface_Area | SF |  | Hospital/Medical
X2060.100.20 | X2060.100.20 | Circulation | X2060 | Zone | Gross_Surface_Area | SF |  | Hospital/Medical
X2060.100.30 | X2060.100.30 | Shelled Space | X2060 | Zone | Gross_Surface_Area | SF |  | Hospital/Medical
X2060.100.40 | X2060.100.40 | Sterile Process | X2060 | Zone | Gross_Surface_Area | SF |  | Hospital/Medical
X2060.100.50 | X2060.100.50 | Imaging | X2060 | Zone | Gross_Surface_Area | SF |  | Hospital/Medical
X2060.100.60 | X2060.100.60 | Surgery | X2060 | Zone | Gross_Surface_Area | SF |  | Hospital/Medical
X2060.100.70 | X2060.100.70 | Lobby | X2060 | Zone | Gross_Surface_Area | SF |  | Hospital/Medical
X2060.100.80 | X2060.100.80 | ICU | X2060 | Zone | Gross_Surface_Area | SF |  | Hospital/Medical
X2060.100.90 | X2060.100.90 | Med-surg | X2060 | Zone | Gross_Surface_Area | SF |  | Hospital/Medical
C3024.200.001 | C3024.200.001 | Floor Finishes Zone | C3024 | Zone | Gross_Surface_Area | SF |  | Flooring
B3021.200.001 | B3021.200.001 | Skylight | B3021 | Object | Count | EA |  | Glazed Roof Openings
B1012.300.W-C.001 | B1012.300.W-C.001 | W44 x 335 Steel Column | B1012 | Object | Height | FT |  | Upper Floors Construction
B1012.300.W-C.002 | B1012.300.W-C.002 | W44 x 290 Steel Column | B1012 | Object | Height | FT |  | Upper Floors Construction
B1012.300.W-C.003 | B1012.300.W-C.003 | W44 x 262 Steel Column | B1012 | Object | Height | FT |  | Upper Floors Construction
B1012.300.W-C.004 | B1012.300.W-C.004 | W44 x 230 Steel Column | B1012 | Object | Height | FT |  | Upper Floors Construction
B1012.300.W-C.005 | B1012.300.W-C.005 | W40 x 593 Steel Column | B1012 | Object | Height | FT |  | Upper Floors Construction
B1012.300.W-C.006 | B1012.300.W-C.006 | W40 x 503 Steel Column | B1012 | Object | Height | FT |  | Upper Floors Construction
B1012.300.W-C.007 | B1012.300.W-C.007 | W40 x 431 Steel Column | B1012 | Object | Height | FT |  | Upper Floors Construction
B1012.300.W-C.008 | B1012.300.W-C.008 | W40 x 397 Steel Column | B1012 | Object | Height | FT |  | Upper Floors Construction
B1012.300.W-C.009 | B1012.300.W-C.009 | W40 x 372 Steel Column | B1012 | Object | Height | FT |  | Upper Floors Construction
B1012.300.W-C.010 | B1012.300.W-C.010 | W40 x 362 Steel Column | B1012 | Object | Height | FT |  | Upper Floors Construction
B1012.300.W-C.011 | B1012.300.W-C.011 | W40 x 324 Steel Column | B1012 | Object | Height | FT |  | Upper Floors Construction
B1012.300.W-C.012 | B1012.300.W-C.012 | W40 x 297 Steel Column | B1012 | Object | Height | FT |  | Upper Floors Construction
B1012.300.W-C.013 | B1012.300.W-C.013 | W40 x 277 Steel Column | B1012 | Object | Height | FT |  | Upper Floors Construction
B1012.300.W-C.014 | B1012.300.W-C.014 | W40 x 249 Steel Column | B1012 | Object | Height | FT |  | Upper Floors Construction
B1012.300.W-C.015 | B1012.300.W-C.015 | W40 x 215 Steel Column | B1012 | Object | Height | FT |  | Upper Floors Construction
B1012.300.W-C.016 | B1012.300.W-C.016 | W40 x 199 Steel Column | B1012 | Object | Height | FT |  | Upper Floors Construction
B1012.300.W-C.017 | B1012.300.W-C.017 | W40 x 392 Steel Column | B1012 | Object | Height | FT |  | Upper Floors Construction
B1012.300.W-C.018 | B1012.300.W-C.018 | W40 x 331 Steel Column | B1012 | Object | Height | FT |  | Upper Floors Construction
B1012.300.W-C.019 | B1012.300.W-C.019 | W40 x 327 Steel Column | B1012 | Object | Height | FT |  | Upper Floors Construction
B1012.300.W-C.020 | B1012.300.W-C.020 | W40 x 294 Steel Column | B1012 | Object | Height | FT |  | Upper Floors Construction
B1012.300.W-C.021 | B1012.300.W-C.021 | W40 x 278 Steel Column | B1012 | Object | Height | FT |  | Upper Floors Construction
B1012.300.W-C.022 | B1012.300.W-C.022 | W40 x 264 Steel Column | B1012 | Object | Height | FT |  | Upper Floors Construction
B1012.300.W-C.023 | B1012.300.W-C.023 | W40 x 235 Steel Column | B1012 | Object | Height | FT |  | Upper Floors Construction
B1012.300.W-C.024 | B1012.300.W-C.024 | W40 x 211 Steel Column | B1012 | Object | Height | FT |  | Upper Floors Construction
B1012.300.W-C.025 | B1012.300.W-C.025 | W40 x 183 Steel Column | B1012 | Object | Height | FT |  | Upper Floors Construction
B1012.300.W-C.026 | B1012.300.W-C.026 | W40 x 167 Steel Column | B1012 | Object | Height | FT |  | Upper Floors Construction
B1012.300.W-C.027 | B1012.300.W-C.027 | W40 x 149 Steel Column | B1012 | Object | Height | FT |  | Upper Floors Construction
B1012.300.W-C.028 | B1012.300.W-C.028 | W36 x 800 Steel Column | B1012 | Object | Height | FT |  | Upper Floors Construction
B1012.300.W-C.029 | B1012.300.W-C.029 | W36 x 652 Steel Column | B1012 | Object | Height | FT |  | Upper Floors Construction
B1012.300.W-C.030 | B1012.300.W-C.030 | W36 x 529 Steel Column | B1012 | Object | Height | FT |  | Upper Floors Construction
B1012.300.W-C.031 | B1012.300.W-C.031 | W36 x 487 Steel Column | B1012 | Object | Height | FT |  | Upper Floors Construction
B1012.300.W-C.032 | B1012.300.W-C.032 | W36 x 441 Steel Column | B1012 | Object | Height | FT |  | Upper Floors Construction
B1012.300.W-C.033 | B1012.300.W-C.033 | W36 x 395 Steel Column | B1012 | Object | Height | FT |  | Upper Floors Construction
B1012.300.W-C.034 | B1012.300.W-C.034 | W36 x 361 Steel Column | B1012 | Object | Height | FT |  | Upper Floors Construction
B1012.300.W-C.035 | B1012.300.W-C.035 | W36 x 330 Steel Column | B1012 | Object | Height | FT |  | Upper Floors Construction
B1012.300.W-C.036 | B1012.300.W-C.036 | W36 x 302 Steel Column | B1012 | Object | Height | FT |  | Upper Floors Construction
B1012.300.W-C.037 | B1012.300.W-C.037 | W36 x 282 Steel Column | B1012 | Object | Height | FT |  | Upper Floors Construction
B1012.300.W-C.038 | B1012.300.W-C.038 | W36 x 262 Steel Column | B1012 | Object | Height | FT |  | Upper Floors Construction
B1012.300.W-C.039 | B1012.300.W-C.039 | W36 x 247 Steel Column | B1012 | Object | Height | FT |  | Upper Floors Construction
B1012.300.W-C.040 | B1012.300.W-C.040 | W36 x 231 Steel Column | B1012 | Object | Height | FT |  | Upper Floors Construction
B1012.300.W-C.041 | B1012.300.W-C.041 | W36 x 256 Steel Column | B1012 | Object | Height | FT |  | Upper Floors Construction
B1012.300.W-C.042 | B1012.300.W-C.042 | W36 x 232 Steel Column | B1012 | Object | Height | FT |  | Upper Floors Construction
B1012.300.W-C.043 | B1012.300.W-C.043 | W36 x 210 Steel Column | B1012 | Object | Height | FT |  | Upper Floors Construction
B1012.300.W-C.044 | B1012.300.W-C.044 | W36 x 194 Steel Column | B1012 | Object | Height | FT |  | Upper Floors Construction
B1012.300.W-C.045 | B1012.300.W-C.045 | W36 x 182 Steel Column | B1012 | Object | Height | FT |  | Upper Floors Construction
B1012.300.W-C.046 | B1012.300.W-C.046 | W36 x 170 Steel Column | B1012 | Object | Height | FT |  | Upper Floors Construction
B1012.300.W-C.047 | B1012.300.W-C.047 | W36 x 160 Steel Column | B1012 | Object | Height | FT |  | Upper Floors Construction
B1012.300.W-C.048 | B1012.300.W-C.048 | W36 x 150 Steel Column | B1012 | Object | Height | FT |  | Upper Floors Construction
B1012.300.W-C.049 | B1012.300.W-C.049 | W36 x 135 Steel Column | B1012 | Object | Height | FT |  | Upper Floors Construction
B1012.300.W-C.050 | B1012.300.W-C.050 | W33 x 387 Steel Column | B1012 | Object | Height | FT |  | Upper Floors Construction
B1012.300.W-C.051 | B1012.300.W-C.051 | W33 x 354 Steel Column | B1012 | Object | Height | FT |  | Upper Floors Construction
B1012.300.W-C.052 | B1012.300.W-C.052 | W33 x 318 Steel Column | B1012 | Object | Height | FT |  | Upper Floors Construction
B1012.300.W-C.053 | B1012.300.W-C.053 | W33 x 291 Steel Column | B1012 | Object | Height | FT |  | Upper Floors Construction
B1012.300.W-C.054 | B1012.300.W-C.054 | W33 x 263 Steel Column | B1012 | Object | Height | FT |  | Upper Floors Construction
B1012.300.W-C.055 | B1012.300.W-C.055 | W33 x 241 Steel Column | B1012 | Object | Height | FT |  | Upper Floors Construction
B1012.300.W-C.056 | B1012.300.W-C.056 | W33 x 221 Steel Column | B1012 | Object | Height | FT |  | Upper Floors Construction
B1012.300.W-C.057 | B1012.300.W-C.057 | W33 x 201 Steel Column | B1012 | Object | Height | FT |  | Upper Floors Construction
B1012.300.W-C.058 | B1012.300.W-C.058 | W33 x 169 Steel Column | B1012 | Object | Height | FT |  | Upper Floors Construction
B1012.300.W-C.059 | B1012.300.W-C.059 | W33 x 152 Steel Column | B1012 | Object | Height | FT |  | Upper Floors Construction
B1012.300.W-C.060 | B1012.300.W-C.060 | W33 x 141 Steel Column | B1012 | Object | Height | FT |  | Upper Floors Construction
B1012.300.W-C.061 | B1012.300.W-C.061 | W33 x 130 Steel Column | B1012 | Object | Height | FT |  | Upper Floors Construction
B1012.300.W-C.062 | B1012.300.W-C.062 | W33 x 118 Steel Column | B1012 | Object | Height | FT |  | Upper Floors Construction
B1012.300.W-C.063 | B1012.300.W-C.063 | W30 x 391 Steel Column | B1012 | Object | Height | FT |  | Upper Floors Construction
B1012.300.W-C.064 | B1012.300.W-C.064 | W30 x 357 Steel Column | B1012 | Object | Height | FT |  | Upper Floors Construction
B1012.300.W-C.065 | B1012.300.W-C.065 | W30 x 326 Steel Column | B1012 | Object | Height | FT |  | Upper Floors Construction
B1012.300.W-C.066 | B1012.300.W-C.066 | W30 x 292 Steel Column | B1012 | Object | Height | FT |  | Upper Floors Construction
B1012.300.W-C.067 | B1012.300.W-C.067 | W30 x 261 Steel Column | B1012 | Object | Height | FT |  | Upper Floors Construction
B1012.300.W-C.068 | B1012.300.W-C.068 | W30 x 235 Steel Column | B1012 | Object | Height | FT |  | Upper Floors Construction
B1012.300.W-C.069 | B1012.300.W-C.069 | W30 x 211 Steel Column | B1012 | Object | Height | FT |  | Upper Floors Construction
B1012.300.W-C.070 | B1012.300.W-C.070 | W30 x 191 Steel Column | B1012 | Object | Height | FT |  | Upper Floors Construction
B1012.300.W-C.071 | B1012.300.W-C.071 | W30 x 173 Steel Column | B1012 | Object | Height | FT |  | Upper Floors Construction
B1012.300.W-C.072 | B1012.300.W-C.072 | W30 x 148 Steel Column | B1012 | Object | Height | FT |  | Upper Floors Construction
B1012.300.W-C.073 | B1012.300.W-C.073 | W30 x 132 Steel Column | B1012 | Object | Height | FT |  | Upper Floors Construction
B1012.300.W-C.074 | B1012.300.W-C.074 | W30 x 124 Steel Column | B1012 | Object | Height | FT |  | Upper Floors Construction
B1012.300.W-C.075 | B1012.300.W-C.075 | W30 x 116 Steel Column | B1012 | Object | Height | FT |  | Upper Floors Construction
B1012.300.W-C.076 | B1012.300.W-C.076 | W30 x 108 Steel Column | B1012 | Object | Height | FT |  | Upper Floors Construction
B1012.300.W-C.077 | B1012.300.W-C.077 | W30 x 99 Steel Column | B1012 | Object | Height | FT |  | Upper Floors Construction
B1012.300.W-C.078 | B1012.300.W-C.078 | W30 x 90 Steel Column | B1012 | Object | Height | FT |  | Upper Floors Construction
B1012.300.W-C.079 | B1012.300.W-C.079 | W27 x 539 Steel Column | B1012 | Object | Height | FT |  | Upper Floors Construction
B1012.300.W-C.080 | B1012.300.W-C.080 | W27 x 368 Steel Column | B1012 | Object | Height | FT |  | Upper Floors Construction
B1012.300.W-C.081 | B1012.300.W-C.081 | W27 x 336 Steel Column | B1012 | Object | Height | FT |  | Upper Floors Construction
B1012.300.W-C.082 | B1012.300.W-C.082 | W27 x 307 Steel Column | B1012 | Object | Height | FT |  | Upper Floors Construction
B1012.300.W-C.083 | B1012.300.W-C.083 | W27 x 281 Steel Column | B1012 | Object | Height | FT |  | Upper Floors Construction
B1012.300.W-C.084 | B1012.300.W-C.084 | W27 x 258 Steel Column | B1012 | Object | Height | FT |  | Upper Floors Construction
B1012.300.W-C.085 | B1012.300.W-C.085 | W27 x 235 Steel Column | B1012 | Object | Height | FT |  | Upper Floors Construction
B1012.300.W-C.086 | B1012.300.W-C.086 | W27 x 217 Steel Column | B1012 | Object | Height | FT |  | Upper Floors Construction
B1012.300.W-C.087 | B1012.300.W-C.087 | W27 x 194 Steel Column | B1012 | Object | Height | FT |  | Upper Floors Construction
B1012.300.W-C.088 | B1012.300.W-C.088 | W27 x 178 Steel Column | B1012 | Object | Height | FT |  | Upper Floors Construction
B1012.300.W-C.089 | B1012.300.W-C.089 | W27 x 161 Steel Column | B1012 | Object | Height | FT |  | Upper Floors Construction
B1012.300.W-C.090 | B1012.300.W-C.090 | W27 x 146 Steel Column | B1012 | Object | Height | FT |  | Upper Floors Construction
B1012.300.W-C.091 | B1012.300.W-C.091 | W27 x 129 Steel Column | B1012 | Object | Height | FT |  | Upper Floors Construction
B1012.300.W-C.092 | B1012.300.W-C.092 | W27 x 114 Steel Column | B1012 | Object | Height | FT |  | Upper Floors Construction
B1012.300.W-C.093 | B1012.300.W-C.093 | W27 x 102 Steel Column | B1012 | Object | Height | FT |  | Upper Floors Construction
B1012.300.W-C.094 | B1012.300.W-C.094 | W27 x 94 Steel Column | B1012 | Object | Height | FT |  | Upper Floors Construction
B1012.300.W-C.095 | B1012.300.W-C.095 | W27 x 84 Steel Column | B1012 | Object | Height | FT |  | Upper Floors Construction
B1012.300.W-C.096 | B1012.300.W-C.096 | W24 x 370 Steel Column | B1012 | Object | Height | FT |  | Upper Floors Construction
B1012.300.W-C.097 | B1012.300.W-C.097 | W24 x 335 Steel Column | B1012 | Object | Height | FT |  | Upper Floors Construction
B1012.300.W-C.098 | B1012.300.W-C.098 | W24 x 306 Steel Column | B1012 | Object | Height | FT |  | Upper Floors Construction
B1012.300.W-C.099 | B1012.300.W-C.099 | W24 x 279 Steel Column | B1012 | Object | Height | FT |  | Upper Floors Construction
B1012.300.W-C.100 | B1012.300.W-C.100 | W24 x 250 Steel Column | B1012 | Object | Height | FT |  | Upper Floors Construction
B1012.300.W-C.101 | B1012.300.W-C.101 | W24 x 229 Steel Column | B1012 | Object | Height | FT |  | Upper Floors Construction
B1012.300.W-C.102 | B1012.300.W-C.102 | W24 x 207 Steel Column | B1012 | Object | Height | FT |  | Upper Floors Construction
B1012.300.W-C.103 | B1012.300.W-C.103 | W24 x 192 Steel Column | B1012 | Object | Height | FT |  | Upper Floors Construction
B1012.300.W-C.104 | B1012.300.W-C.104 | W24 x 176 Steel Column | B1012 | Object | Height | FT |  | Upper Floors Construction
B1012.300.W-C.105 | B1012.300.W-C.105 | W24 x 162 Steel Column | B1012 | Object | Height | FT |  | Upper Floors Construction
B1012.300.W-C.106 | B1012.300.W-C.106 | W24 x 146 Steel Column | B1012 | Object | Height | FT |  | Upper Floors Construction
B1012.300.W-C.107 | B1012.300.W-C.107 | W24 x 131 Steel Column | B1012 | Object | Height | FT |  | Upper Floors Construction
B1012.300.W-C.108 | B1012.300.W-C.108 | W24 x 117 Steel Column | B1012 | Object | Height | FT |  | Upper Floors Construction
B1012.300.W-C.109 | B1012.300.W-C.109 | W24 x 104 Steel Column | B1012 | Object | Height | FT |  | Upper Floors Construction
B1012.300.W-C.110 | B1012.300.W-C.110 | W24 x 103 Steel Column | B1012 | Object | Height | FT |  | Upper Floors Construction
B1012.300.W-C.111 | B1012.300.W-C.111 | W24 x 94 Steel Column | B1012 | Object | Height | FT |  | Upper Floors Construction
B1012.300.W-C.112 | B1012.300.W-C.112 | W24 x 84 Steel Column | B1012 | Object | Height | FT |  | Upper Floors Construction
B1012.300.W-C.113 | B1012.300.W-C.113 | W24 x 76 Steel Column | B1012 | Object | Height | FT |  | Upper Floors Construction
B1012.300.W-C.114 | B1012.300.W-C.114 | W24 x 68 Steel Column | B1012 | Object | Height | FT |  | Upper Floors Construction
B1012.300.W-C.115 | B1012.300.W-C.115 | W24 x 62 Steel Column | B1012 | Object | Height | FT |  | Upper Floors Construction
B1012.300.W-C.116 | B1012.300.W-C.116 | W24 x 55 Steel Column | B1012 | Object | Height | FT |  | Upper Floors Construction
B1012.300.W-C.117 | B1012.300.W-C.117 | W21 x 201 Steel Column | B1012 | Object | Height | FT |  | Upper Floors Construction
B1012.300.W-C.118 | B1012.300.W-C.118 | W21 x 182 Steel Column | B1012 | Object | Height | FT |  | Upper Floors Construction
B1012.300.W-C.119 | B1012.300.W-C.119 | W21 x 166 Steel Column | B1012 | Object | Height | FT |  | Upper Floors Construction
B1012.300.W-C.120 | B1012.300.W-C.120 | W21 x 147 Steel Column | B1012 | Object | Height | FT |  | Upper Floors Construction
B1012.300.W-C.121 | B1012.300.W-C.121 | W21 x 132 Steel Column | B1012 | Object | Height | FT |  | Upper Floors Construction
B1012.300.W-C.122 | B1012.300.W-C.122 | W21 x 122 Steel Column | B1012 | Object | Height | FT |  | Upper Floors Construction
B1012.300.W-C.123 | B1012.300.W-C.123 | W21 x 111 Steel Column | B1012 | Object | Height | FT |  | Upper Floors Construction
B1012.300.W-C.124 | B1012.300.W-C.124 | W21 x 101 Steel Column | B1012 | Object | Height | FT |  | Upper Floors Construction
B1012.300.W-C.125 | B1012.300.W-C.125 | W21 x 93 Steel Column | B1012 | Object | Height | FT |  | Upper Floors Construction
B1012.300.W-C.126 | B1012.300.W-C.126 | W21 x 83 Steel Column | B1012 | Object | Height | FT |  | Upper Floors Construction
B1012.300.W-C.127 | B1012.300.W-C.127 | W21 x 73 Steel Column | B1012 | Object | Height | FT |  | Upper Floors Construction
B1012.300.W-C.128 | B1012.300.W-C.128 | W21 x 68 Steel Column | B1012 | Object | Height | FT |  | Upper Floors Construction
B1012.300.W-C.129 | B1012.300.W-C.129 | W21 x 62 Steel Column | B1012 | Object | Height | FT |  | Upper Floors Construction
B1012.300.W-C.130 | B1012.300.W-C.130 | W21 x 55 Steel Column | B1012 | Object | Height | FT |  | Upper Floors Construction
B1012.300.W-C.131 | B1012.300.W-C.131 | W21 x 48 Steel Column | B1012 | Object | Height | FT |  | Upper Floors Construction
B1012.300.W-C.132 | B1012.300.W-C.132 | W21 x 57 Steel Column | B1012 | Object | Height | FT |  | Upper Floors Construction
B1012.300.W-C.133 | B1012.300.W-C.133 | W21 x 50 Steel Column | B1012 | Object | Height | FT |  | Upper Floors Construction
B1012.300.W-C.134 | B1012.300.W-C.134 | W21 x 44 Steel Column | B1012 | Object | Height | FT |  | Upper Floors Construction
B1012.300.W-C.135 | B1012.300.W-C.135 | W18 x 311 Steel Column | B1012 | Object | Height | FT |  | Upper Floors Construction
B1012.300.W-C.136 | B1012.300.W-C.136 | W18 x 283 Steel Column | B1012 | Object | Height | FT |  | Upper Floors Construction
B1012.300.W-C.137 | B1012.300.W-C.137 | W18 x 258 Steel Column | B1012 | Object | Height | FT |  | Upper Floors Construction
B1012.300.W-C.138 | B1012.300.W-C.138 | W18 x 234 Steel Column | B1012 | Object | Height | FT |  | Upper Floors Construction
B1012.300.W-C.139 | B1012.300.W-C.139 | W18 x 211 Steel Column | B1012 | Object | Height | FT |  | Upper Floors Construction
B1012.300.W-C.140 | B1012.300.W-C.140 | W18 x 192 Steel Column | B1012 | Object | Height | FT |  | Upper Floors Construction
B1012.300.W-C.141 | B1012.300.W-C.141 | W18 x 175 Steel Column | B1012 | Object | Height | FT |  | Upper Floors Construction
B1012.300.W-C.142 | B1012.300.W-C.142 | W18 x 158 Steel Column | B1012 | Object | Height | FT |  | Upper Floors Construction
B1012.300.W-C.143 | B1012.300.W-C.143 | W18 x 143 Steel Column | B1012 | Object | Height | FT |  | Upper Floors Construction
B1012.300.W-C.144 | B1012.300.W-C.144 | W18 x 130 Steel Column | B1012 | Object | Height | FT |  | Upper Floors Construction
B1012.300.W-C.145 | B1012.300.W-C.145 | W18 x 119 Steel Column | B1012 | Object | Height | FT |  | Upper Floors Construction
B1012.300.W-C.146 | B1012.300.W-C.146 | W18 x 106 Steel Column | B1012 | Object | Height | FT |  | Upper Floors Construction
B1012.300.W-C.147 | B1012.300.W-C.147 | W18 x 97 Steel Column | B1012 | Object | Height | FT |  | Upper Floors Construction
B1012.300.W-C.148 | B1012.300.W-C.148 | W18 x 86 Steel Column | B1012 | Object | Height | FT |  | Upper Floors Construction
B1012.300.W-C.149 | B1012.300.W-C.149 | W18 x 76 Steel Column | B1012 | Object | Height | FT |  | Upper Floors Construction
B1012.300.W-C.150 | B1012.300.W-C.150 | W18 x 71 Steel Column | B1012 | Object | Height | FT |  | Upper Floors Construction
B1012.300.W-C.151 | B1012.300.W-C.151 | W18 x 65 Steel Column | B1012 | Object | Height | FT |  | Upper Floors Construction
B1012.300.W-C.152 | B1012.300.W-C.152 | W18 x 60 Steel Column | B1012 | Object | Height | FT |  | Upper Floors Construction
B1012.300.W-C.153 | B1012.300.W-C.153 | W18 x 55 Steel Column | B1012 | Object | Height | FT |  | Upper Floors Construction
B1012.300.W-C.154 | B1012.300.W-C.154 | W18 x 50 Steel Column | B1012 | Object | Height | FT |  | Upper Floors Construction
B1012.300.W-C.155 | B1012.300.W-C.155 | W18 x 46 Steel Column | B1012 | Object | Height | FT |  | Upper Floors Construction
B1012.300.W-C.156 | B1012.300.W-C.156 | W18 x 40 Steel Column | B1012 | Object | Height | FT |  | Upper Floors Construction
B1012.300.W-C.157 | B1012.300.W-C.157 | W18 x 35 Steel Column | B1012 | Object | Height | FT |  | Upper Floors Construction
B1012.300.W-C.158 | B1012.300.W-C.158 | W16 x 100 Steel Column | B1012 | Object | Height | FT |  | Upper Floors Construction
B1012.300.W-C.159 | B1012.300.W-C.159 | W16 x 89 Steel Column | B1012 | Object | Height | FT |  | Upper Floors Construction
B1012.300.W-C.160 | B1012.300.W-C.160 | W16 x 77 Steel Column | B1012 | Object | Height | FT |  | Upper Floors Construction
B1012.300.W-C.161 | B1012.300.W-C.161 | W16 x 67 Steel Column | B1012 | Object | Height | FT |  | Upper Floors Construction
B1012.300.W-C.162 | B1012.300.W-C.162 | W16 x 57 Steel Column | B1012 | Object | Height | FT |  | Upper Floors Construction
B1012.300.W-C.163 | B1012.300.W-C.163 | W16 x 50 Steel Column | B1012 | Object | Height | FT |  | Upper Floors Construction
B1012.300.W-C.164 | B1012.300.W-C.164 | W16 x 45 Steel Column | B1012 | Object | Height | FT |  | Upper Floors Construction
B1012.300.W-C.165 | B1012.300.W-C.165 | W16 x 40 Steel Column | B1012 | Object | Height | FT |  | Upper Floors Construction
B1012.300.W-C.166 | B1012.300.W-C.166 | W16 x 36 Steel Column | B1012 | Object | Height | FT |  | Upper Floors Construction
B1012.300.W-C.167 | B1012.300.W-C.167 | W16 x 31 Steel Column | B1012 | Object | Height | FT |  | Upper Floors Construction
B1012.300.W-C.168 | B1012.300.W-C.168 | W16 x 26 Steel Column | B1012 | Object | Height | FT |  | Upper Floors Construction
B1012.300.W-C.169 | B1012.300.W-C.169 | W14 x 730 Steel Column | B1012 | Object | Height | FT |  | Upper Floors Construction
B1012.300.W-C.170 | B1012.300.W-C.170 | W14 x 665 Steel Column | B1012 | Object | Height | FT |  | Upper Floors Construction
B1012.300.W-C.171 | B1012.300.W-C.171 | W14 x 605 Steel Column | B1012 | Object | Height | FT |  | Upper Floors Construction
B1012.300.W-C.172 | B1012.300.W-C.172 | W14 x 550 Steel Column | B1012 | Object | Height | FT |  | Upper Floors Construction
B1012.300.W-C.173 | B1012.300.W-C.173 | W14 x 500 Steel Column | B1012 | Object | Height | FT |  | Upper Floors Construction
B1012.300.W-C.174 | B1012.300.W-C.174 | W14 x 455 Steel Column | B1012 | Object | Height | FT |  | Upper Floors Construction
B1012.300.W-C.175 | B1012.300.W-C.175 | W14 x 426 Steel Column | B1012 | Object | Height | FT |  | Upper Floors Construction
B1012.300.W-C.176 | B1012.300.W-C.176 | W14 x 398 Steel Column | B1012 | Object | Height | FT |  | Upper Floors Construction
B1012.300.W-C.177 | B1012.300.W-C.177 | W14 x 370 Steel Column | B1012 | Object | Height | FT |  | Upper Floors Construction
B1012.300.W-C.178 | B1012.300.W-C.178 | W14 x 342 Steel Column | B1012 | Object | Height | FT |  | Upper Floors Construction
B1012.300.W-C.179 | B1012.300.W-C.179 | W14 x 311 Steel Column | B1012 | Object | Height | FT |  | Upper Floors Construction
B1012.300.W-C.180 | B1012.300.W-C.180 | W14 x 283 Steel Column | B1012 | Object | Height | FT |  | Upper Floors Construction
B1012.300.W-C.181 | B1012.300.W-C.181 | W14 x 257 Steel Column | B1012 | Object | Height | FT |  | Upper Floors Construction
B1012.300.W-C.182 | B1012.300.W-C.182 | W14 x 233 Steel Column | B1012 | Object | Height | FT |  | Upper Floors Construction
B1012.300.W-C.183 | B1012.300.W-C.183 | W14 x 211 Steel Column | B1012 | Object | Height | FT |  | Upper Floors Construction
B1012.300.W-C.184 | B1012.300.W-C.184 | W14 x 193 Steel Column | B1012 | Object | Height | FT |  | Upper Floors Construction
B1012.300.W-C.185 | B1012.300.W-C.185 | W14 x 176 Steel Column | B1012 | Object | Height | FT |  | Upper Floors Construction
B1012.300.W-C.186 | B1012.300.W-C.186 | W14 x 159 Steel Column | B1012 | Object | Height | FT |  | Upper Floors Construction
B1012.300.W-C.187 | B1012.300.W-C.187 | W14 x 145 Steel Column | B1012 | Object | Height | FT |  | Upper Floors Construction
B1012.300.W-C.188 | B1012.300.W-C.188 | W14 x 132 Steel Column | B1012 | Object | Height | FT |  | Upper Floors Construction
B1012.300.W-C.189 | B1012.300.W-C.189 | W14 x 120 Steel Column | B1012 | Object | Height | FT |  | Upper Floors Construction
B1012.300.W-C.190 | B1012.300.W-C.190 | W14 x 109 Steel Column | B1012 | Object | Height | FT |  | Upper Floors Construction
B1012.300.W-C.191 | B1012.300.W-C.191 | W14 x 99 Steel Column | B1012 | Object | Height | FT |  | Upper Floors Construction
B1012.300.W-C.192 | B1012.300.W-C.192 | W14 x 90 Steel Column | B1012 | Object | Height | FT |  | Upper Floors Construction
B1012.300.W-C.193 | B1012.300.W-C.193 | W14 x 82 Steel Column | B1012 | Object | Height | FT |  | Upper Floors Construction
B1012.300.W-C.194 | B1012.300.W-C.194 | W14 x 74 Steel Column | B1012 | Object | Height | FT |  | Upper Floors Construction
B1012.300.W-C.195 | B1012.300.W-C.195 | W14 x 68 Steel Column | B1012 | Object | Height | FT |  | Upper Floors Construction
B1012.300.W-C.196 | B1012.300.W-C.196 | W14 x 61 Steel Column | B1012 | Object | Height | FT |  | Upper Floors Construction
B1012.300.W-C.197 | B1012.300.W-C.197 | W14 x 53 Steel Column | B1012 | Object | Height | FT |  | Upper Floors Construction
B1012.300.W-C.198 | B1012.300.W-C.198 | W14 x 48 Steel Column | B1012 | Object | Height | FT |  | Upper Floors Construction
B1012.300.W-C.199 | B1012.300.W-C.199 | W14 x 43 Steel Column | B1012 | Object | Height | FT |  | Upper Floors Construction
B1012.300.W-C.200 | B1012.300.W-C.200 | W14 x 38 Steel Column | B1012 | Object | Height | FT |  | Upper Floors Construction
B1012.300.W-C.201 | B1012.300.W-C.201 | W14 x 34 Steel Column | B1012 | Object | Height | FT |  | Upper Floors Construction
B1012.300.W-C.202 | B1012.300.W-C.202 | W14 x 30 Steel Column | B1012 | Object | Height | FT |  | Upper Floors Construction
B1012.300.W-C.203 | B1012.300.W-C.203 | W14 x 26 Steel Column | B1012 | Object | Height | FT |  | Upper Floors Construction
B1012.300.W-C.204 | B1012.300.W-C.204 | W14 x 22 Steel Column | B1012 | Object | Height | FT |  | Upper Floors Construction
B1012.300.W-C.205 | B1012.300.W-C.205 | W12 x 336 Steel Column | B1012 | Object | Height | FT |  | Upper Floors Construction
B1012.300.W-C.206 | B1012.300.W-C.206 | W12 x 305 Steel Column | B1012 | Object | Height | FT |  | Upper Floors Construction
B1012.300.W-C.207 | B1012.300.W-C.207 | W12 x 279 Steel Column | B1012 | Object | Height | FT |  | Upper Floors Construction
B1012.300.W-C.208 | B1012.300.W-C.208 | W12 x 252 Steel Column | B1012 | Object | Height | FT |  | Upper Floors Construction
B1012.300.W-C.209 | B1012.300.W-C.209 | W12 x 230 Steel Column | B1012 | Object | Height | FT |  | Upper Floors Construction
B1012.300.W-C.210 | B1012.300.W-C.210 | W12 x 210 Steel Column | B1012 | Object | Height | FT |  | Upper Floors Construction
B1012.300.W-C.211 | B1012.300.W-C.211 | W12 x 190 Steel Column | B1012 | Object | Height | FT |  | Upper Floors Construction
B1012.300.W-C.212 | B1012.300.W-C.212 | W12 x 170 Steel Column | B1012 | Object | Height | FT |  | Upper Floors Construction
B1012.300.W-C.213 | B1012.300.W-C.213 | W12 x 152 Steel Column | B1012 | Object | Height | FT |  | Upper Floors Construction
B1012.300.W-C.214 | B1012.300.W-C.214 | W12 x 136 Steel Column | B1012 | Object | Height | FT |  | Upper Floors Construction
B1012.300.W-C.215 | B1012.300.W-C.215 | W12 x 120 Steel Column | B1012 | Object | Height | FT |  | Upper Floors Construction
B1012.300.W-C.216 | B1012.300.W-C.216 | W12 x 106 Steel Column | B1012 | Object | Height | FT |  | Upper Floors Construction
B1012.300.W-C.217 | B1012.300.W-C.217 | W12 x 96 Steel Column | B1012 | Object | Height | FT |  | Upper Floors Construction
B1012.300.W-C.218 | B1012.300.W-C.218 | W12 x 87 Steel Column | B1012 | Object | Height | FT |  | Upper Floors Construction
B1012.300.W-C.219 | B1012.300.W-C.219 | W12 x 79 Steel Column | B1012 | Object | Height | FT |  | Upper Floors Construction
B1012.300.W-C.220 | B1012.300.W-C.220 | W12 x 72 Steel Column | B1012 | Object | Height | FT |  | Upper Floors Construction
B1012.300.W-C.221 | B1012.300.W-C.221 | W12 x 65 Steel Column | B1012 | Object | Height | FT |  | Upper Floors Construction
B1012.300.W-C.222 | B1012.300.W-C.222 | W12 x 58 Steel Column | B1012 | Object | Height | FT |  | Upper Floors Construction
B1012.300.W-C.223 | B1012.300.W-C.223 | W12 x 53 Steel Column | B1012 | Object | Height | FT |  | Upper Floors Construction
B1012.300.W-C.224 | B1012.300.W-C.224 | W12 x 50 Steel Column | B1012 | Object | Height | FT |  | Upper Floors Construction
B1012.300.W-C.225 | B1012.300.W-C.225 | W12 x 45 Steel Column | B1012 | Object | Height | FT |  | Upper Floors Construction
B1012.300.W-C.226 | B1012.300.W-C.226 | W12 x 40 Steel Column | B1012 | Object | Height | FT |  | Upper Floors Construction
B1012.300.W-C.227 | B1012.300.W-C.227 | W12 x 35 Steel Column | B1012 | Object | Height | FT |  | Upper Floors Construction
B1012.300.W-C.228 | B1012.300.W-C.228 | W12 x 30 Steel Column | B1012 | Object | Height | FT |  | Upper Floors Construction
B1012.300.W-C.229 | B1012.300.W-C.229 | W12 x 26 Steel Column | B1012 | Object | Height | FT |  | Upper Floors Construction
B1012.300.W-C.230 | B1012.300.W-C.230 | W12 x 22 Steel Column | B1012 | Object | Height | FT |  | Upper Floors Construction
B1012.300.W-C.231 | B1012.300.W-C.231 | W12 x 19 Steel Column | B1012 | Object | Height | FT |  | Upper Floors Construction
B1012.300.W-C.232 | B1012.300.W-C.232 | W12 x 16 Steel Column | B1012 | Object | Height | FT |  | Upper Floors Construction
B1012.300.W-C.233 | B1012.300.W-C.233 | W12 x 14 Steel Column | B1012 | Object | Height | FT |  | Upper Floors Construction
B1012.300.W-C.234 | B1012.300.W-C.234 | W10 x 112 Steel Column | B1012 | Object | Height | FT |  | Upper Floors Construction
B1012.300.W-C.235 | B1012.300.W-C.235 | W10 x 100 Steel Column | B1012 | Object | Height | FT |  | Upper Floors Construction
B1012.300.W-C.236 | B1012.300.W-C.236 | W10 x 88 Steel Column | B1012 | Object | Height | FT |  | Upper Floors Construction
B1012.300.W-C.237 | B1012.300.W-C.237 | W10 x 77 Steel Column | B1012 | Object | Height | FT |  | Upper Floors Construction
B1012.300.W-C.238 | B1012.300.W-C.238 | W10 x 68 Steel Column | B1012 | Object | Height | FT |  | Upper Floors Construction
B1012.300.W-C.239 | B1012.300.W-C.239 | W10 x 60 Steel Column | B1012 | Object | Height | FT |  | Upper Floors Construction
B1012.300.W-C.240 | B1012.300.W-C.240 | W10 x 54 Steel Column | B1012 | Object | Height | FT |  | Upper Floors Construction
B1012.300.W-C.241 | B1012.300.W-C.241 | W10 x 49 Steel Column | B1012 | Object | Height | FT |  | Upper Floors Construction
B1012.300.W-C.242 | B1012.300.W-C.242 | W10 x 45 Steel Column | B1012 | Object | Height | FT |  | Upper Floors Construction
B1012.300.W-C.243 | B1012.300.W-C.243 | W10 x 39 Steel Column | B1012 | Object | Height | FT |  | Upper Floors Construction
B1012.300.W-C.244 | B1012.300.W-C.244 | W10 x 33 Steel Column | B1012 | Object | Height | FT |  | Upper Floors Construction
B1012.300.W-C.245 | B1012.300.W-C.245 | W10 x 30 Steel Column | B1012 | Object | Height | FT |  | Upper Floors Construction
B1012.300.W-C.246 | B1012.300.W-C.246 | W10 x 26 Steel Column | B1012 | Object | Height | FT |  | Upper Floors Construction
B1012.300.W-C.247 | B1012.300.W-C.247 | W10 x 22 Steel Column | B1012 | Object | Height | FT |  | Upper Floors Construction
B1012.300.W-C.248 | B1012.300.W-C.248 | W10 x 19 Steel Column | B1012 | Object | Height | FT |  | Upper Floors Construction
B1012.300.W-C.249 | B1012.300.W-C.249 | W10 x 17 Steel Column | B1012 | Object | Height | FT |  | Upper Floors Construction
B1012.300.W-C.250 | B1012.300.W-C.250 | W10 x 15 Steel Column | B1012 | Object | Height | FT |  | Upper Floors Construction
B1012.300.W-C.251 | B1012.300.W-C.251 | W10 x 12 Steel Column | B1012 | Object | Height | FT |  | Upper Floors Construction
B1012.300.W-C.252 | B1012.300.W-C.252 | W8 x 67 Steel Column | B1012 | Object | Height | FT |  | Upper Floors Construction
B1012.300.W-C.253 | B1012.300.W-C.253 | W8 x 58 Steel Column | B1012 | Object | Height | FT |  | Upper Floors Construction
B1012.300.W-C.254 | B1012.300.W-C.254 | W8 x 48 Steel Column | B1012 | Object | Height | FT |  | Upper Floors Construction
B1012.300.W-C.255 | B1012.300.W-C.255 | W8 x 40 Steel Column | B1012 | Object | Height | FT |  | Upper Floors Construction
B1012.300.W-C.256 | B1012.300.W-C.256 | W8 x 35 Steel Column | B1012 | Object | Height | FT |  | Upper Floors Construction
B1012.300.W-C.257 | B1012.300.W-C.257 | W8 x 31 Steel Column | B1012 | Object | Height | FT |  | Upper Floors Construction
B1012.300.W-C.258 | B1012.300.W-C.258 | W8 x 28 Steel Column | B1012 | Object | Height | FT |  | Upper Floors Construction
B1012.300.W-C.259 | B1012.300.W-C.259 | W8 x 24 Steel Column | B1012 | Object | Height | FT |  | Upper Floors Construction
B1012.300.W-C.260 | B1012.300.W-C.260 | W8 x 21 Steel Column | B1012 | Object | Height | FT |  | Upper Floors Construction
B1012.300.W-C.261 | B1012.300.W-C.261 | W8 x 18 Steel Column | B1012 | Object | Height | FT |  | Upper Floors Construction
B1012.300.W-C.262 | B1012.300.W-C.262 | W8 x 15 Steel Column | B1012 | Object | Height | FT |  | Upper Floors Construction
B1012.300.W-C.263 | B1012.300.W-C.263 | W8 x 13 Steel Column | B1012 | Object | Height | FT |  | Upper Floors Construction
B1012.300.W-C.264 | B1012.300.W-C.264 | W8 x 10 Steel Column | B1012 | Object | Height | FT |  | Upper Floors Construction
B1012.300.W-C.265 | B1012.300.W-C.265 | W6 x 25 Steel Column | B1012 | Object | Height | FT |  | Upper Floors Construction
B1012.300.W-C.266 | B1012.300.W-C.266 | W6 x 20 Steel Column | B1012 | Object | Height | FT |  | Upper Floors Construction
B1012.300.W-C.267 | B1012.300.W-C.267 | W6 x 15 Steel Column | B1012 | Object | Height | FT |  | Upper Floors Construction
B1012.300.W-C.268 | B1012.300.W-C.268 | W6 x 16 Steel Column | B1012 | Object | Height | FT |  | Upper Floors Construction
B1012.300.W-C.269 | B1012.300.W-C.269 | W6 x 12 Steel Column | B1012 | Object | Height | FT |  | Upper Floors Construction
B1012.300.W-C.270 | B1012.300.W-C.270 | W6 x 9 Steel Column | B1012 | Object | Height | FT |  | Upper Floors Construction
B1012.300.W-C.271 | B1012.300.W-C.271 | W6 x 8.5 Steel Column | B1012 | Object | Height | FT |  | Upper Floors Construction
B1012.300.W-C.272 | B1012.300.W-C.272 | W5 x 19 Steel Column | B1012 | Object | Height | FT |  | Upper Floors Construction
B1012.300.W-C.273 | B1012.300.W-C.273 | W5 x 16 Steel Column | B1012 | Object | Height | FT |  | Upper Floors Construction
B1012.300.W-C.274 | B1012.300.W-C.274 | W4 x 13 Steel Column | B1012 | Object | Height | FT |  | Upper Floors Construction
B1012.300.M-C.001 | B1012.300.M-C.001 | M12.5 x 12.4 Steel Column | B1012 | Column | Height | FT |  | Upper Floors Construction
B1012.300.M-C.002 | B1012.300.M-C.002 | M12.5 x 11.6 Steel Column | B1012 | Column | Height | FT |  | Upper Floors Construction
B1012.300.M-C.003 | B1012.300.M-C.003 | M12 x 11.8 Steel Column | B1012 | Column | Height | FT |  | Upper Floors Construction
B1012.300.M-C.004 | B1012.300.M-C.004 | M12 x 10.8 Steel Column | B1012 | Column | Height | FT |  | Upper Floors Construction
B1012.300.M-C.005 | B1012.300.M-C.005 | M12 x 10 Steel Column | B1012 | Column | Height | FT |  | Upper Floors Construction
B1012.300.M-C.006 | B1012.300.M-C.006 | M10 x 9 Steel Column | B1012 | Column | Height | FT |  | Upper Floors Construction
B1012.300.M-C.007 | B1012.300.M-C.007 | M10 x 8 Steel Column | B1012 | Column | Height | FT |  | Upper Floors Construction
B1012.300.M-C.008 | B1012.300.M-C.008 | M10 x 7.5 Steel Column | B1012 | Column | Height | FT |  | Upper Floors Construction
B1012.300.M-C.009 | B1012.300.M-C.009 | M8 x 6.5 Steel Column | B1012 | Column | Height | FT |  | Upper Floors Construction
B1012.300.M-C.010 | B1012.300.M-C.010 | M8 x 6.2 Steel Column | B1012 | Column | Height | FT |  | Upper Floors Construction
B1012.300.M-C.011 | B1012.300.M-C.011 | M6 x 4.4 Steel Column | B1012 | Column | Height | FT |  | Upper Floors Construction
B1012.300.M-C.012 | B1012.300.M-C.012 | M6 x 3.7 Steel Column | B1012 | Column | Height | FT |  | Upper Floors Construction
B1012.300.M-C.013 | B1012.300.M-C.013 | M5 x 18.9 Steel Column | B1012 | Column | Height | FT |  | Upper Floors Construction
B1012.300.M-C.014 | B1012.300.M-C.014 | M4 x 6 Steel Column | B1012 | Column | Height | FT |  | Upper Floors Construction
B1012.300.M-C.015 | B1012.300.M-C.015 | M4 x 4.08 Steel Column | B1012 | Column | Height | FT |  | Upper Floors Construction
B1012.300.M-C.016 | B1012.300.M-C.016 | M4 x 3.45 Steel Column | B1012 | Column | Height | FT |  | Upper Floors Construction
B1012.300.M-C.017 | B1012.300.M-C.017 | M4 x 3.2 Steel Column | B1012 | Column | Height | FT |  | Upper Floors Construction
B1012.300.M-C.018 | B1012.300.M-C.018 | M3 x 2.9 Steel Column | B1012 | Column | Height | FT |  | Upper Floors Construction
B1012.300.S-C.001 | B1012.300.S-C.001 | S24 x 121 Steel Column | B1012 | Object | Height | FT |  | Upper Floors Construction
B1012.300.S-C.002 | B1012.300.S-C.002 | S24 x 106 Steel Column | B1012 | Object | Height | FT |  | Upper Floors Construction
B1012.300.S-C.003 | B1012.300.S-C.003 | S24 x 100 Steel Column | B1012 | Object | Height | FT |  | Upper Floors Construction
B1012.300.S-C.004 | B1012.300.S-C.004 | S24 x 90 Steel Column | B1012 | Object | Height | FT |  | Upper Floors Construction
B1012.300.S-C.005 | B1012.300.S-C.005 | S24 x 80 Steel Column | B1012 | Object | Height | FT |  | Upper Floors Construction
B1012.300.S-C.006 | B1012.300.S-C.006 | S20 x 96 Steel Column | B1012 | Object | Height | FT |  | Upper Floors Construction
B1012.300.S-C.007 | B1012.300.S-C.007 | S20 x 86 Steel Column | B1012 | Object | Height | FT |  | Upper Floors Construction
B1012.300.S-C.008 | B1012.300.S-C.008 | S20 x 75 Steel Column | B1012 | Object | Height | FT |  | Upper Floors Construction
B1012.300.S-C.009 | B1012.300.S-C.009 | S20 x 66 Steel Column | B1012 | Object | Height | FT |  | Upper Floors Construction
B1012.300.S-C.010 | B1012.300.S-C.010 | S18 x 70 Steel Column | B1012 | Object | Height | FT |  | Upper Floors Construction
B1012.300.S-C.011 | B1012.300.S-C.011 | S18 x 54.7 Steel Column | B1012 | Object | Height | FT |  | Upper Floors Construction
B1012.300.S-C.012 | B1012.300.S-C.012 | S15 x 50 Steel Column | B1012 | Object | Height | FT |  | Upper Floors Construction
B1012.300.S-C.013 | B1012.300.S-C.013 | S15 x 42.9 Steel Column | B1012 | Object | Height | FT |  | Upper Floors Construction
B1012.300.S-C.014 | B1012.300.S-C.014 | S12 x 50 Steel Column | B1012 | Object | Height | FT |  | Upper Floors Construction
B1012.300.S-C.015 | B1012.300.S-C.015 | S12 x 40.8 Steel Column | B1012 | Object | Height | FT |  | Upper Floors Construction
B1012.300.S-C.016 | B1012.300.S-C.016 | S12 x 35 Steel Column | B1012 | Object | Height | FT |  | Upper Floors Construction
B1012.300.S-C.017 | B1012.300.S-C.017 | S12 x 31.8 Steel Column | B1012 | Object | Height | FT |  | Upper Floors Construction
B1012.300.S-C.018 | B1012.300.S-C.018 | S10 x 35 Steel Column | B1012 | Object | Height | FT |  | Upper Floors Construction
B1012.300.S-C.019 | B1012.300.S-C.019 | S10 x 25.4 Steel Column | B1012 | Object | Height | FT |  | Upper Floors Construction
B1012.300.S-C.020 | B1012.300.S-C.020 | S8 x 23 Steel Column | B1012 | Object | Height | FT |  | Upper Floors Construction
B1012.300.S-C.021 | B1012.300.S-C.021 | S8 x 18.4 Steel Column | B1012 | Object | Height | FT |  | Upper Floors Construction
B1012.300.S-C.022 | B1012.300.S-C.022 | S6 x 17.2 Steel Column | B1012 | Object | Height | FT |  | Upper Floors Construction
B1012.300.S-C.023 | B1012.300.S-C.023 | S6 x 12.5 Steel Column | B1012 | Object | Height | FT |  | Upper Floors Construction
B1012.300.S-C.024 | B1012.300.S-C.024 | S5 x 10 Steel Column | B1012 | Object | Height | FT |  | Upper Floors Construction
B1012.300.S-C.025 | B1012.300.S-C.025 | S4 x 9.5 Steel Column | B1012 | Object | Height | FT |  | Upper Floors Construction
B1012.300.S-C.026 | B1012.300.S-C.026 | S4 x 7.7 Steel Column | B1012 | Object | Height | FT |  | Upper Floors Construction
B1012.300.S-C.027 | B1012.300.S-C.027 | S3 x 7.5 Steel Column | B1012 | Object | Height | FT |  | Upper Floors Construction
B1012.300.S-C.028 | B1012.300.S-C.028 | S3 x 5.7 Steel Column | B1012 | Object | Height | FT |  | Upper Floors Construction
B1012.300.HP-C.001 | B1012.300.HP-C.001 | HP14 x 117 Steel Column | B1012 | Object | Height | FT |  | Upper Floors Construction
B1012.300.HP-C.002 | B1012.300.HP-C.002 | HP14 x 102 Steel Column | B1012 | Object | Height | FT |  | Upper Floors Construction
B1012.300.HP-C.003 | B1012.300.HP-C.003 | HP14 x 89 Steel Column | B1012 | Object | Height | FT |  | Upper Floors Construction
B1012.300.HP-C.004 | B1012.300.HP-C.004 | HP14 x 73 Steel Column | B1012 | Object | Height | FT |  | Upper Floors Construction
B1012.300.HP-C.005 | B1012.300.HP-C.005 | HP12 x 84 Steel Column | B1012 | Object | Height | FT |  | Upper Floors Construction
B1012.300.HP-C.006 | B1012.300.HP-C.006 | HP12 x 74 Steel Column | B1012 | Object | Height | FT |  | Upper Floors Construction
B1012.300.HP-C.007 | B1012.300.HP-C.007 | HP12 x 63 Steel Column | B1012 | Object | Height | FT |  | Upper Floors Construction
B1012.300.HP-C.008 | B1012.300.HP-C.008 | HP12 x 53 Steel Column | B1012 | Object | Height | FT |  | Upper Floors Construction
B1012.300.HP-C.009 | B1012.300.HP-C.009 | HP10 x 57 Steel Column | B1012 | Object | Height | FT |  | Upper Floors Construction
B1012.300.HP-C.010 | B1012.300.HP-C.010 | HP10 x 42 Steel Column | B1012 | Object | Height | FT |  | Upper Floors Construction
B1012.300.HP-C.011 | B1012.300.HP-C.011 | HP8 x 36 Steel Column | B1012 | Object | Height | FT |  | Upper Floors Construction
B1012.300.C-C.001 | B1012.300.C-C.001 | C15 x 50 Steel Column | B1012 | Object | Height | FT |  | Upper Floors Construction
B1012.300.C-C.002 | B1012.300.C-C.002 | C15 x 40 Steel Column | B1012 | Object | Height | FT |  | Upper Floors Construction
B1012.300.C-C.003 | B1012.300.C-C.003 | C15 x 33.9 Steel Column | B1012 | Object | Height | FT |  | Upper Floors Construction
B1012.300.C-C.004 | B1012.300.C-C.004 | C12 x 30 Steel Column | B1012 | Object | Height | FT |  | Upper Floors Construction
B1012.300.C-C.005 | B1012.300.C-C.005 | C12 x 25 Steel Column | B1012 | Object | Height | FT |  | Upper Floors Construction
B1012.300.C-C.006 | B1012.300.C-C.006 | C12 x 20.7 Steel Column | B1012 | Object | Height | FT |  | Upper Floors Construction
B1012.300.C-C.007 | B1012.300.C-C.007 | C10 x 30 Steel Column | B1012 | Object | Height | FT |  | Upper Floors Construction
B1012.300.C-C.008 | B1012.300.C-C.008 | C10 x 25 Steel Column | B1012 | Object | Height | FT |  | Upper Floors Construction
B1012.300.C-C.009 | B1012.300.C-C.009 | C10 x 20 Steel Column | B1012 | Object | Height | FT |  | Upper Floors Construction
B1012.300.C-C.010 | B1012.300.C-C.010 | C10 x 15.3 Steel Column | B1012 | Object | Height | FT |  | Upper Floors Construction
B1012.300.C-C.011 | B1012.300.C-C.011 | C9 x 20 Steel Column | B1012 | Object | Height | FT |  | Upper Floors Construction
B1012.300.C-C.012 | B1012.300.C-C.012 | C9 x 15 Steel Column | B1012 | Object | Height | FT |  | Upper Floors Construction
B1012.300.C-C.013 | B1012.300.C-C.013 | C9 x 13.4 Steel Column | B1012 | Object | Height | FT |  | Upper Floors Construction
B1012.300.C-C.014 | B1012.300.C-C.014 | C8 x 18.7 Steel Column | B1012 | Object | Height | FT |  | Upper Floors Construction
B1012.300.C-C.015 | B1012.300.C-C.015 | C8 x 13.7 Steel Column | B1012 | Object | Height | FT |  | Upper Floors Construction
B1012.300.C-C.016 | B1012.300.C-C.016 | C8 x 11.5 Steel Column | B1012 | Object | Height | FT |  | Upper Floors Construction
B1012.300.C-C.017 | B1012.300.C-C.017 | C7 x 14.7 Steel Column | B1012 | Object | Height | FT |  | Upper Floors Construction
B1012.300.C-C.018 | B1012.300.C-C.018 | C7 x 12.2 Steel Column | B1012 | Object | Height | FT |  | Upper Floors Construction
B1012.300.C-C.019 | B1012.300.C-C.019 | C7 x 9.8 Steel Column | B1012 | Object | Height | FT |  | Upper Floors Construction
B1012.300.C-C.020 | B1012.300.C-C.020 | C6 x 13 Steel Column | B1012 | Object | Height | FT |  | Upper Floors Construction
B1012.300.C-C.021 | B1012.300.C-C.021 | C6 x 10.5 Steel Column | B1012 | Object | Height | FT |  | Upper Floors Construction
B1012.300.C-C.022 | B1012.300.C-C.022 | C6 x 8.2 Steel Column | B1012 | Object | Height | FT |  | Upper Floors Construction
B1012.300.C-C.023 | B1012.300.C-C.023 | C5 x 9 Steel Column | B1012 | Object | Height | FT |  | Upper Floors Construction
B1012.300.C-C.024 | B1012.300.C-C.024 | C5 x 6.7 Steel Column | B1012 | Object | Height | FT |  | Upper Floors Construction
B1012.300.C-C.025 | B1012.300.C-C.025 | C4 x 7.2 Steel Column | B1012 | Object | Height | FT |  | Upper Floors Construction
B1012.300.C-C.026 | B1012.300.C-C.026 | C4 x 5.4 Steel Column | B1012 | Object | Height | FT |  | Upper Floors Construction
B1012.300.C-C.027 | B1012.300.C-C.027 | C4 x 4.5 Steel Column | B1012 | Object | Height | FT |  | Upper Floors Construction
B1012.300.C-C.028 | B1012.300.C-C.028 | C3 x 6 Steel Column | B1012 | Object | Height | FT |  | Upper Floors Construction
B1012.300.C-C.029 | B1012.300.C-C.029 | C3 x 5 Steel Column | B1012 | Object | Height | FT |  | Upper Floors Construction
B1012.300.C-C.030 | B1012.300.C-C.030 | C3 x 4.1 Steel Column | B1012 | Object | Height | FT |  | Upper Floors Construction
B1012.300.C-C.031 | B1012.300.C-C.031 | C3 x 3.5 Steel Column | B1012 | Object | Height | FT |  | Upper Floors Construction
B1012.300.MC-C.001 | B1012.300.MC-C.001 | MC18 x 58 Steel Column | B1012 | Object | Height | FT |  | Upper Floors Construction
B1012.300.MC-C.002 | B1012.300.MC-C.002 | MC18 x 51.9 Steel Column | B1012 | Object | Height | FT |  | Upper Floors Construction
B1012.300.MC-C.003 | B1012.300.MC-C.003 | MC18 x 45.8 Steel Column | B1012 | Object | Height | FT |  | Upper Floors Construction
B1012.300.MC-C.004 | B1012.300.MC-C.004 | MC18 x 42.7 Steel Column | B1012 | Object | Height | FT |  | Upper Floors Construction
B1012.300.MC-C.005 | B1012.300.MC-C.005 | MC13 x 50 Steel Column | B1012 | Object | Height | FT |  | Upper Floors Construction
B1012.300.MC-C.006 | B1012.300.MC-C.006 | MC13 x 40 Steel Column | B1012 | Object | Height | FT |  | Upper Floors Construction
B1012.300.MC-C.007 | B1012.300.MC-C.007 | MC13 x 35 Steel Column | B1012 | Object | Height | FT |  | Upper Floors Construction
B1012.300.MC-C.008 | B1012.300.MC-C.008 | MC13 x 31.8 Steel Column | B1012 | Object | Height | FT |  | Upper Floors Construction
B1012.300.MC-C.009 | B1012.300.MC-C.009 | MC12 x 50 Steel Column | B1012 | Object | Height | FT |  | Upper Floors Construction
B1012.300.MC-C.010 | B1012.300.MC-C.010 | MC12 x 45 Steel Column | B1012 | Object | Height | FT |  | Upper Floors Construction
B1012.300.MC-C.011 | B1012.300.MC-C.011 | MC12 x 40 Steel Column | B1012 | Object | Height | FT |  | Upper Floors Construction
B1012.300.MC-C.012 | B1012.300.MC-C.012 | MC12 x 35 Steel Column | B1012 | Object | Height | FT |  | Upper Floors Construction
B1012.300.MC-C.013 | B1012.300.MC-C.013 | MC12 x 31 Steel Column | B1012 | Object | Height | FT |  | Upper Floors Construction
B1012.300.MC-C.014 | B1012.300.MC-C.014 | MC12 x 10.6 Steel Column | B1012 | Object | Height | FT |  | Upper Floors Construction
B1012.300.MC-C.015 | B1012.300.MC-C.015 | MC10 x 41.1 Steel Column | B1012 | Object | Height | FT |  | Upper Floors Construction
B1012.300.MC-C.016 | B1012.300.MC-C.016 | MC10 x 33.6 Steel Column | B1012 | Object | Height | FT |  | Upper Floors Construction
B1012.300.MC-C.017 | B1012.300.MC-C.017 | MC10 x 28.5 Steel Column | B1012 | Object | Height | FT |  | Upper Floors Construction
B1012.300.MC-C.018 | B1012.300.MC-C.018 | MC10 x 25 Steel Column | B1012 | Object | Height | FT |  | Upper Floors Construction
B1012.300.MC-C.019 | B1012.300.MC-C.019 | MC10 x 22 Steel Column | B1012 | Object | Height | FT |  | Upper Floors Construction
B1012.300.MC-C.020 | B1012.300.MC-C.020 | MC10 x 8.4 Steel Column | B1012 | Object | Height | FT |  | Upper Floors Construction
B1012.300.MC-C.021 | B1012.300.MC-C.021 | MC10 x 6.5 Steel Column | B1012 | Object | Height | FT |  | Upper Floors Construction
B1012.300.MC-C.022 | B1012.300.MC-C.022 | MC9 x 25.4 Steel Column | B1012 | Object | Height | FT |  | Upper Floors Construction
B1012.300.MC-C.023 | B1012.300.MC-C.023 | MC9 x 23.9 Steel Column | B1012 | Object | Height | FT |  | Upper Floors Construction
B1012.300.MC-C.024 | B1012.300.MC-C.024 | MC8 x 22.8 Steel Column | B1012 | Object | Height | FT |  | Upper Floors Construction
B1012.300.MC-C.025 | B1012.300.MC-C.025 | MC8 x 21.4 Steel Column | B1012 | Object | Height | FT |  | Upper Floors Construction
B1012.300.MC-C.026 | B1012.300.MC-C.026 | MC8 x 20 Steel Column | B1012 | Object | Height | FT |  | Upper Floors Construction
B1012.300.MC-C.027 | B1012.300.MC-C.027 | MC8 x 18.7 Steel Column | B1012 | Object | Height | FT |  | Upper Floors Construction
B1012.300.MC-C.028 | B1012.300.MC-C.028 | MC8 x 8.5 Steel Column | B1012 | Object | Height | FT |  | Upper Floors Construction
B1012.300.MC-C.029 | B1012.300.MC-C.029 | MC7 x 22.7 Steel Column | B1012 | Object | Height | FT |  | Upper Floors Construction
B1012.300.MC-C.030 | B1012.300.MC-C.030 | MC7 x 19.1 Steel Column | B1012 | Object | Height | FT |  | Upper Floors Construction
B1012.300.MC-C.031 | B1012.300.MC-C.031 | MC6 x 18 Steel Column | B1012 | Object | Height | FT |  | Upper Floors Construction
B1012.300.MC-C.032 | B1012.300.MC-C.032 | MC6 x 15.3 Steel Column | B1012 | Object | Height | FT |  | Upper Floors Construction
B1012.300.MC-C.033 | B1012.300.MC-C.033 | MC6 x 16.3 Steel Column | B1012 | Object | Height | FT |  | Upper Floors Construction
B1012.300.MC-C.034 | B1012.300.MC-C.034 | MC6 x 15.1 Steel Column | B1012 | Object | Height | FT |  | Upper Floors Construction
B1012.300.MC-C.035 | B1012.300.MC-C.035 | MC6 x 12 Steel Column | B1012 | Object | Height | FT |  | Upper Floors Construction
B1012.300.MC-C.036 | B1012.300.MC-C.036 | MC6 x 7 Steel Column | B1012 | Object | Height | FT |  | Upper Floors Construction
B1012.300.MC-C.037 | B1012.300.MC-C.037 | MC6 x 6.5 Steel Column | B1012 | Object | Height | FT |  | Upper Floors Construction
B1012.300.MC-C.038 | B1012.300.MC-C.038 | MC4 x 13.8 Steel Column | B1012 | Object | Height | FT |  | Upper Floors Construction
B1012.300.MC-C.039 | B1012.300.MC-C.039 | MC3 x 7.1 Steel Column | B1012 | Object | Height | FT |  | Upper Floors Construction
B1012.300.L-C.001 | B1012.300.L-C.001 | L8 x 8 x 1-1/8 Steel Column | B1012 | Object | Height | FT |  | Upper Floors Construction
B1012.300.L-C.002 | B1012.300.L-C.002 | L8 x 8 x 1 Steel Column | B1012 | Object | Height | FT |  | Upper Floors Construction
B1012.300.L-C.003 | B1012.300.L-C.003 | L8 x 8 x 7/8 Steel Column | B1012 | Object | Height | FT |  | Upper Floors Construction
B1012.300.L-C.004 | B1012.300.L-C.004 | L8 x 8 x 3/4 Steel Column | B1012 | Object | Height | FT |  | Upper Floors Construction
B1012.300.L-C.005 | B1012.300.L-C.005 | L8 x 8 x 5/8 Steel Column | B1012 | Object | Height | FT |  | Upper Floors Construction
B1012.300.L-C.006 | B1012.300.L-C.006 | L8 x 8 x 9/16 Steel Column | B1012 | Object | Height | FT |  | Upper Floors Construction
B1012.300.L-C.007 | B1012.300.L-C.007 | L8 x 8 x 1/2 Steel Column | B1012 | Object | Height | FT |  | Upper Floors Construction
B1012.300.L-C.008 | B1012.300.L-C.008 | L8 x 6 x 1 Steel Column | B1012 | Object | Height | FT |  | Upper Floors Construction
B1012.300.L-C.009 | B1012.300.L-C.009 | L8 x 6 x 7/8 Steel Column | B1012 | Object | Height | FT |  | Upper Floors Construction
B1012.300.L-C.010 | B1012.300.L-C.010 | L8 x 6 x 3/4 Steel Column | B1012 | Object | Height | FT |  | Upper Floors Construction
B1012.300.L-C.011 | B1012.300.L-C.011 | L8 x 6 x 5/8 Steel Column | B1012 | Object | Height | FT |  | Upper Floors Construction
B1012.300.L-C.012 | B1012.300.L-C.012 | L8 x 6 x 9/16 Steel Column | B1012 | Object | Height | FT |  | Upper Floors Construction
B1012.300.L-C.013 | B1012.300.L-C.013 | L8 x 6 x 1/2 Steel Column | B1012 | Object | Height | FT |  | Upper Floors Construction
B1012.300.L-C.014 | B1012.300.L-C.014 | L8 x 6 x 7/16 Steel Column | B1012 | Object | Height | FT |  | Upper Floors Construction
B1012.300.L-C.015 | B1012.300.L-C.015 | L8 x 4 x 1 Steel Column | B1012 | Object | Height | FT |  | Upper Floors Construction
B1012.300.L-C.016 | B1012.300.L-C.016 | L8 x 4 x 7/8 Steel Column | B1012 | Object | Height | FT |  | Upper Floors Construction
B1012.300.L-C.017 | B1012.300.L-C.017 | L8 x 4 x 3/4 Steel Column | B1012 | Object | Height | FT |  | Upper Floors Construction
B1012.300.L-C.018 | B1012.300.L-C.018 | L8 x 4 x 5/8 Steel Column | B1012 | Object | Height | FT |  | Upper Floors Construction
B1012.300.L-C.019 | B1012.300.L-C.019 | L8 x 4 x 9/16 Steel Column | B1012 | Object | Height | FT |  | Upper Floors Construction
B1012.300.L-C.020 | B1012.300.L-C.020 | L8 x 4 x 1/2 Steel Column | B1012 | Object | Height | FT |  | Upper Floors Construction
B1012.300.L-C.021 | B1012.300.L-C.021 | L8 x 4 x 7/16 Steel Column | B1012 | Object | Height | FT |  | Upper Floors Construction
B1012.300.L-C.022 | B1012.300.L-C.022 | L7 x 4 x 3/4 Steel Column | B1012 | Object | Height | FT |  | Upper Floors Construction
B1012.300.L-C.023 | B1012.300.L-C.023 | L7 x 4 x 5/8 Steel Column | B1012 | Object | Height | FT |  | Upper Floors Construction
B1012.300.L-C.024 | B1012.300.L-C.024 | L7 x 4 x 1/2 Steel Column | B1012 | Object | Height | FT |  | Upper Floors Construction
B1012.300.L-C.025 | B1012.300.L-C.025 | L7 x 4 x 7/16 Steel Column | B1012 | Object | Height | FT |  | Upper Floors Construction
B1012.300.L-C.026 | B1012.300.L-C.026 | L7 x 4 x 3/8 Steel Column | B1012 | Object | Height | FT |  | Upper Floors Construction
B1012.300.L-C.027 | B1012.300.L-C.027 | L6 x 6 x 1 Steel Column | B1012 | Object | Height | FT |  | Upper Floors Construction
B1012.300.L-C.028 | B1012.300.L-C.028 | L6 x 6 x 7/8 Steel Column | B1012 | Object | Height | FT |  | Upper Floors Construction
B1012.300.L-C.029 | B1012.300.L-C.029 | L6 x 6 x 3/4 Steel Column | B1012 | Object | Height | FT |  | Upper Floors Construction
B1012.300.L-C.030 | B1012.300.L-C.030 | L6 x 6 x 5/8 Steel Column | B1012 | Object | Height | FT |  | Upper Floors Construction
B1012.300.L-C.031 | B1012.300.L-C.031 | L6 x 6 x 9/16 Steel Column | B1012 | Object | Height | FT |  | Upper Floors Construction
B1012.300.L-C.032 | B1012.300.L-C.032 | L6 x 6 x 1/2 Steel Column | B1012 | Object | Height | FT |  | Upper Floors Construction
B1012.300.L-C.033 | B1012.300.L-C.033 | L6 x 6 x 7/16 Steel Column | B1012 | Object | Height | FT |  | Upper Floors Construction
B1012.300.L-C.034 | B1012.300.L-C.034 | L6 x 6 x 3/8 Steel Column | B1012 | Object | Height | FT |  | Upper Floors Construction
B1012.300.L-C.035 | B1012.300.L-C.035 | L6 x 6 x 5/16 Steel Column | B1012 | Object | Height | FT |  | Upper Floors Construction
B1012.300.L-C.036 | B1012.300.L-C.036 | L6 x 4 x 7/8 Steel Column | B1012 | Object | Height | FT |  | Upper Floors Construction
B1012.300.L-C.037 | B1012.300.L-C.037 | L6 x 4 x 3/4 Steel Column | B1012 | Object | Height | FT |  | Upper Floors Construction
B1012.300.L-C.038 | B1012.300.L-C.038 | L6 x 4 x 5/8 Steel Column | B1012 | Object | Height | FT |  | Upper Floors Construction
B1012.300.L-C.039 | B1012.300.L-C.039 | L6 x 4 x 9/16 Steel Column | B1012 | Object | Height | FT |  | Upper Floors Construction
B1012.300.L-C.040 | B1012.300.L-C.040 | L6 x 4 x 1/2 Steel Column | B1012 | Object | Height | FT |  | Upper Floors Construction
B1012.300.L-C.041 | B1012.300.L-C.041 | L6 x 4 x 7/16 Steel Column | B1012 | Object | Height | FT |  | Upper Floors Construction
B1012.300.L-C.042 | B1012.300.L-C.042 | L6 x 4 x 3/8 Steel Column | B1012 | Object | Height | FT |  | Upper Floors Construction
B1012.300.L-C.043 | B1012.300.L-C.043 | L6 x 4 x 5/16 Steel Column | B1012 | Object | Height | FT |  | Upper Floors Construction
B1012.300.L-C.044 | B1012.300.L-C.044 | L6 x 3-1/2 x 1/2 Steel Column | B1012 | Object | Height | FT |  | Upper Floors Construction
B1012.300.L-C.045 | B1012.300.L-C.045 | L6 x 3-1/2 x 3/8 Steel Column | B1012 | Object | Height | FT |  | Upper Floors Construction
B1012.300.L-C.046 | B1012.300.L-C.046 | L6 x 3-1/2 x 5/16 Steel Column | B1012 | Object | Height | FT |  | Upper Floors Construction
B1012.300.L-C.047 | B1012.300.L-C.047 | L5 x 5 x 7/8 Steel Column | B1012 | Object | Height | FT |  | Upper Floors Construction
B1012.300.L-C.048 | B1012.300.L-C.048 | L5 x 5 x 3/4 Steel Column | B1012 | Object | Height | FT |  | Upper Floors Construction
B1012.300.L-C.049 | B1012.300.L-C.049 | L5 x 5 x 5/8 Steel Column | B1012 | Object | Height | FT |  | Upper Floors Construction
B1012.300.L-C.050 | B1012.300.L-C.050 | L5 x 5 x 1/2 Steel Column | B1012 | Object | Height | FT |  | Upper Floors Construction
B1012.300.L-C.051 | B1012.300.L-C.051 | L5 x 5 x 7/16 Steel Column | B1012 | Object | Height | FT |  | Upper Floors Construction
B1012.300.L-C.052 | B1012.300.L-C.052 | L5 x 5 x 3/8 Steel Column | B1012 | Object | Height | FT |  | Upper Floors Construction
B1012.300.L-C.053 | B1012.300.L-C.053 | L5 x 5 x 5/16 Steel Column | B1012 | Object | Height | FT |  | Upper Floors Construction
B1012.300.L-C.054 | B1012.300.L-C.054 | L5 x 3-1/2 x 3/4 Steel Column | B1012 | Object | Height | FT |  | Upper Floors Construction
B1012.300.L-C.055 | B1012.300.L-C.055 | L5 x 3-1/2 x 5/8 Steel Column | B1012 | Object | Height | FT |  | Upper Floors Construction
B1012.300.L-C.056 | B1012.300.L-C.056 | L5 x 3-1/2 x 1/2 Steel Column | B1012 | Object | Height | FT |  | Upper Floors Construction
B1012.300.L-C.057 | B1012.300.L-C.057 | L5 x 3-1/2 x 3/8 Steel Column | B1012 | Object | Height | FT |  | Upper Floors Construction
B1012.300.L-C.058 | B1012.300.L-C.058 | L5 x 3-1/2 x 5/16 Steel Column | B1012 | Object | Height | FT |  | Upper Floors Construction
B1012.300.L-C.059 | B1012.300.L-C.059 | L5 x 3-1/2 x 1/4 Steel Column | B1012 | Object | Height | FT |  | Upper Floors Construction
B1012.300.L-C.060 | B1012.300.L-C.060 | L5 x 3 x 1/2 Steel Column | B1012 | Object | Height | FT |  | Upper Floors Construction
B1012.300.L-C.061 | B1012.300.L-C.061 | L5 x 3 x 7/16 Steel Column | B1012 | Object | Height | FT |  | Upper Floors Construction
B1012.300.L-C.062 | B1012.300.L-C.062 | L5 x 3 x 3/8 Steel Column | B1012 | Object | Height | FT |  | Upper Floors Construction
B1012.300.L-C.063 | B1012.300.L-C.063 | L5 x 3 x 5/16 Steel Column | B1012 | Object | Height | FT |  | Upper Floors Construction
B1012.300.L-C.064 | B1012.300.L-C.064 | L5 x 3 x 1/4 Steel Column | B1012 | Object | Height | FT |  | Upper Floors Construction
B1012.300.L-C.065 | B1012.300.L-C.065 | L4 x 4 x 3/4 Steel Column | B1012 | Object | Height | FT |  | Upper Floors Construction
B1012.300.L-C.066 | B1012.300.L-C.066 | L4 x 4 x 5/8 Steel Column | B1012 | Object | Height | FT |  | Upper Floors Construction
B1012.300.L-C.067 | B1012.300.L-C.067 | L4 x 4 x 1/2 Steel Column | B1012 | Object | Height | FT |  | Upper Floors Construction
B1012.300.L-C.068 | B1012.300.L-C.068 | L4 x 4 x 7/16 Steel Column | B1012 | Object | Height | FT |  | Upper Floors Construction
B1012.300.L-C.069 | B1012.300.L-C.069 | L4 x 4 x 3/8 Steel Column | B1012 | Object | Height | FT |  | Upper Floors Construction
B1012.300.L-C.070 | B1012.300.L-C.070 | L4 x 4 x 5/16 Steel Column | B1012 | Object | Height | FT |  | Upper Floors Construction
B1012.300.L-C.071 | B1012.300.L-C.071 | L4 x 4 x 1/4 Steel Column | B1012 | Object | Height | FT |  | Upper Floors Construction
B1012.300.L-C.072 | B1012.300.L-C.072 | L4 x 3-1/2 x 1/2 Steel Column | B1012 | Object | Height | FT |  | Upper Floors Construction
B1012.300.L-C.073 | B1012.300.L-C.073 | L4 x 3-1/2 x 3/8 Steel Column | B1012 | Object | Height | FT |  | Upper Floors Construction
B1012.300.L-C.074 | B1012.300.L-C.074 | L4 x 3-1/2 x 5/16 Steel Column | B1012 | Object | Height | FT |  | Upper Floors Construction
B1012.300.L-C.075 | B1012.300.L-C.075 | L4 x 3-1/2 x 1/4 Steel Column | B1012 | Object | Height | FT |  | Upper Floors Construction
B1012.300.L-C.076 | B1012.300.L-C.076 | L4 x 3 x 5/8 Steel Column | B1012 | Object | Height | FT |  | Upper Floors Construction
B1012.300.L-C.077 | B1012.300.L-C.077 | L4 x 3 x 1/2 Steel Column | B1012 | Object | Height | FT |  | Upper Floors Construction
B1012.300.L-C.078 | B1012.300.L-C.078 | L4 x 3 x 3/8 Steel Column | B1012 | Object | Height | FT |  | Upper Floors Construction
B1012.300.L-C.079 | B1012.300.L-C.079 | L4 x 3 x 5/16 Steel Column | B1012 | Object | Height | FT |  | Upper Floors Construction
B1012.300.L-C.080 | B1012.300.L-C.080 | L4 x 3 x 1/4 Steel Column | B1012 | Object | Height | FT |  | Upper Floors Construction
B1012.300.L-C.081 | B1012.300.L-C.081 | L3-1/2 x 3-1/2 x 1/2 Steel Column | B1012 | Object | Height | FT |  | Upper Floors Construction
B1012.300.L-C.082 | B1012.300.L-C.082 | L3-1/2 x 3-1/2 x 7/16 Steel Column | B1012 | Object | Height | FT |  | Upper Floors Construction
B1012.300.L-C.083 | B1012.300.L-C.083 | L3-1/2 x 3-1/2 x 3/8 Steel Column | B1012 | Object | Height | FT |  | Upper Floors Construction
B1012.300.L-C.084 | B1012.300.L-C.084 | L3-1/2 x 3-1/2 x 5/16 Steel Column | B1012 | Object | Height | FT |  | Upper Floors Construction
B1012.300.L-C.085 | B1012.300.L-C.085 | L3-1/2 x 3-1/2 x 1/4 Steel Column | B1012 | Object | Height | FT |  | Upper Floors Construction
B1012.300.L-C.086 | B1012.300.L-C.086 | L3-1/2 x 3 x 1/2 Steel Column | B1012 | Object | Height | FT |  | Upper Floors Construction
B1012.300.L-C.087 | B1012.300.L-C.087 | L3-1/2 x 3 x 7/16 Steel Column | B1012 | Object | Height | FT |  | Upper Floors Construction
B1012.300.L-C.088 | B1012.300.L-C.088 | L3-1/2 x 3 x 3/8 Steel Column | B1012 | Object | Height | FT |  | Upper Floors Construction
B1012.300.L-C.089 | B1012.300.L-C.089 | L3-1/2 x 3 x 5/16 Steel Column | B1012 | Object | Height | FT |  | Upper Floors Construction
B1012.300.L-C.090 | B1012.300.L-C.090 | L3-1/2 x 3 x 1/4 Steel Column | B1012 | Object | Height | FT |  | Upper Floors Construction
B1012.300.L-C.091 | B1012.300.L-C.091 | L3-1/2 x 2-1/2 x 1/2 Steel Column | B1012 | Object | Height | FT |  | Upper Floors Construction
B1012.300.L-C.092 | B1012.300.L-C.092 | L3-1/2 x 2-1/2 x 3/8 Steel Column | B1012 | Object | Height | FT |  | Upper Floors Construction
B1012.300.L-C.093 | B1012.300.L-C.093 | L3-1/2 x 2-1/2 x 5/16 Steel Column | B1012 | Object | Height | FT |  | Upper Floors Construction
B1012.300.L-C.094 | B1012.300.L-C.094 | L3-1/2 x 2-1/2 x 1/4 Steel Column | B1012 | Object | Height | FT |  | Upper Floors Construction
B1012.300.L-C.095 | B1012.300.L-C.095 | L3 x 3 x 1/2 Steel Column | B1012 | Object | Height | FT |  | Upper Floors Construction
B1012.300.L-C.096 | B1012.300.L-C.096 | L3 x 3 x 7/16 Steel Column | B1012 | Object | Height | FT |  | Upper Floors Construction
B1012.300.L-C.097 | B1012.300.L-C.097 | L3 x 3 x 3/8 Steel Column | B1012 | Object | Height | FT |  | Upper Floors Construction
B1012.300.L-C.098 | B1012.300.L-C.098 | L3 x 3 x 5/16 Steel Column | B1012 | Object | Height | FT |  | Upper Floors Construction
B1012.300.L-C.099 | B1012.300.L-C.099 | L3 x 3 x 1/4 Steel Column | B1012 | Object | Height | FT |  | Upper Floors Construction
B1012.300.L-C.100 | B1012.300.L-C.100 | L3 x 3 x 3/16 Steel Column | B1012 | Object | Height | FT |  | Upper Floors Construction
B1012.300.L-C.101 | B1012.300.L-C.101 | L3 x 2-1/2 x 1/2 Steel Column | B1012 | Object | Height | FT |  | Upper Floors Construction
B1012.300.L-C.102 | B1012.300.L-C.102 | L3 x 2-1/2 x 7/16 Steel Column | B1012 | Object | Height | FT |  | Upper Floors Construction
B1012.300.L-C.103 | B1012.300.L-C.103 | L3 x 2-1/2 x 3/8 Steel Column | B1012 | Object | Height | FT |  | Upper Floors Construction
B1012.300.L-C.104 | B1012.300.L-C.104 | L3 x 2-1/2 x 5/16 Steel Column | B1012 | Object | Height | FT |  | Upper Floors Construction
B1012.300.L-C.105 | B1012.300.L-C.105 | L3 x 2-1/2 x 1/4 Steel Column | B1012 | Object | Height | FT |  | Upper Floors Construction
B1012.300.L-C.106 | B1012.300.L-C.106 | L3 x 2-1/2 x 3/16 Steel Column | B1012 | Object | Height | FT |  | Upper Floors Construction
B1012.300.L-C.107 | B1012.300.L-C.107 | L3 x 2 x 1/2 Steel Column | B1012 | Object | Height | FT |  | Upper Floors Construction
B1012.300.L-C.108 | B1012.300.L-C.108 | L3 x 2 x 3/8 Steel Column | B1012 | Object | Height | FT |  | Upper Floors Construction
B1012.300.L-C.109 | B1012.300.L-C.109 | L3 x 2 x 5/16 Steel Column | B1012 | Object | Height | FT |  | Upper Floors Construction
B1012.300.L-C.110 | B1012.300.L-C.110 | L3 x 2 x 1/4 Steel Column | B1012 | Object | Height | FT |  | Upper Floors Construction
B1012.300.L-C.111 | B1012.300.L-C.111 | L3 x 2 x 3/16 Steel Column | B1012 | Object | Height | FT |  | Upper Floors Construction
B1012.300.L-C.112 | B1012.300.L-C.112 | L2-1/2 x 2-1/2 x 1/2 Steel Column | B1012 | Object | Height | FT |  | Upper Floors Construction
B1012.300.L-C.113 | B1012.300.L-C.113 | L2-1/2 x 2-1/2 x 3/8 Steel Column | B1012 | Object | Height | FT |  | Upper Floors Construction
B1012.300.L-C.114 | B1012.300.L-C.114 | L2-1/2 x 2-1/2 x 5/16 Steel Column | B1012 | Object | Height | FT |  | Upper Floors Construction
B1012.300.L-C.115 | B1012.300.L-C.115 | L2-1/2 x 2-1/2 x 1/4 Steel Column | B1012 | Object | Height | FT |  | Upper Floors Construction
B1012.300.L-C.116 | B1012.300.L-C.116 | L2-1/2 x 2-1/2 x 3/16 Steel Column | B1012 | Object | Height | FT |  | Upper Floors Construction
B1012.300.L-C.117 | B1012.300.L-C.117 | L2-1/2 x 2 x 3/8 Steel Column | B1012 | Object | Height | FT |  | Upper Floors Construction
B1012.300.L-C.118 | B1012.300.L-C.118 | L2-1/2 x 2 x 5/16 Steel Column | B1012 | Object | Height | FT |  | Upper Floors Construction
B1012.300.L-C.119 | B1012.300.L-C.119 | L2-1/2 x 2 x 1/4 Steel Column | B1012 | Object | Height | FT |  | Upper Floors Construction
B1012.300.L-C.120 | B1012.300.L-C.120 | L2-1/2 x 2 x 3/16 Steel Column | B1012 | Object | Height | FT |  | Upper Floors Construction
B1012.300.L-C.121 | B1012.300.L-C.121 | L2-1/2 x 1-1/2 x 1/4 Steel Column | B1012 | Object | Height | FT |  | Upper Floors Construction
B1012.300.L-C.122 | B1012.300.L-C.122 | L2-1/2 x 1-1/2 x 3/16 Steel Column | B1012 | Object | Height | FT |  | Upper Floors Construction
B1012.300.L-C.123 | B1012.300.L-C.123 | L2 x 2 x 3/8 Steel Column | B1012 | Object | Height | FT |  | Upper Floors Construction
B1012.300.L-C.124 | B1012.300.L-C.124 | L2 x 2 x 5/16 Steel Column | B1012 | Object | Height | FT |  | Upper Floors Construction
B1012.300.L-C.125 | B1012.300.L-C.125 | L2 x 2 x 1/4 Steel Column | B1012 | Object | Height | FT |  | Upper Floors Construction
B1012.300.L-C.126 | B1012.300.L-C.126 | L2 x 2 x 3/16 Steel Column | B1012 | Object | Height | FT |  | Upper Floors Construction
B1012.300.L-C.127 | B1012.300.L-C.127 | L2 x 2 x 1/8 Steel Column | B1012 | Object | Height | FT |  | Upper Floors Construction
B1012.300.WT-C.001 | B1012.300.WT-C.001 | WT22 x 167.5 Steel Column | B1012 | Object | Height | FT |  | Upper Floors Construction
B1012.300.WT-C.002 | B1012.300.WT-C.002 | WT22 x 145 Steel Column | B1012 | Object | Height | FT |  | Upper Floors Construction
B1012.300.WT-C.003 | B1012.300.WT-C.003 | WT22 x 131 Steel Column | B1012 | Object | Height | FT |  | Upper Floors Construction
B1012.300.WT-C.004 | B1012.300.WT-C.004 | WT22 x 115 Steel Column | B1012 | Object | Height | FT |  | Upper Floors Construction
B1012.300.WT-C.005 | B1012.300.WT-C.005 | WT20 x 296.5 Steel Column | B1012 | Object | Height | FT |  | Upper Floors Construction
B1012.300.WT-C.006 | B1012.300.WT-C.006 | WT20 x 251.5 Steel Column | B1012 | Object | Height | FT |  | Upper Floors Construction
B1012.300.WT-C.007 | B1012.300.WT-C.007 | WT20 x 215.5 Steel Column | B1012 | Object | Height | FT |  | Upper Floors Construction
B1012.300.WT-C.008 | B1012.300.WT-C.008 | WT20 x 198.5 Steel Column | B1012 | Object | Height | FT |  | Upper Floors Construction
B1012.300.WT-C.009 | B1012.300.WT-C.009 | WT20 x 186 Steel Column | B1012 | Object | Height | FT |  | Upper Floors Construction
B1012.300.WT-C.010 | B1012.300.WT-C.010 | WT20 x 181 Steel Column | B1012 | Object | Height | FT |  | Upper Floors Construction
B1012.300.WT-C.011 | B1012.300.WT-C.011 | WT20 x 162 Steel Column | B1012 | Object | Height | FT |  | Upper Floors Construction
B1012.300.WT-C.012 | B1012.300.WT-C.012 | WT20 x 148.5 Steel Column | B1012 | Object | Height | FT |  | Upper Floors Construction
B1012.300.WT-C.013 | B1012.300.WT-C.013 | WT20 x 138.5 Steel Column | B1012 | Object | Height | FT |  | Upper Floors Construction
B1012.300.WT-C.014 | B1012.300.WT-C.014 | WT20 x 124.5 Steel Column | B1012 | Object | Height | FT |  | Upper Floors Construction
B1012.300.WT-C.015 | B1012.300.WT-C.015 | WT20 x 107.5 Steel Column | B1012 | Object | Height | FT |  | Upper Floors Construction
B1012.300.WT-C.016 | B1012.300.WT-C.016 | WT20 x 99.5 Steel Column | B1012 | Object | Height | FT |  | Upper Floors Construction
B1012.300.WT-C.017 | B1012.300.WT-C.017 | WT20 x 196 Steel Column | B1012 | Object | Height | FT |  | Upper Floors Construction
B1012.300.WT-C.018 | B1012.300.WT-C.018 | WT20 x 165.5 Steel Column | B1012 | Object | Height | FT |  | Upper Floors Construction
B1012.300.WT-C.019 | B1012.300.WT-C.019 | WT20 x 163.5 Steel Column | B1012 | Object | Height | FT |  | Upper Floors Construction
B1012.300.WT-C.020 | B1012.300.WT-C.020 | WT20 x 147 Steel Column | B1012 | Object | Height | FT |  | Upper Floors Construction
B1012.300.WT-C.021 | B1012.300.WT-C.021 | WT20 x 139 Steel Column | B1012 | Object | Height | FT |  | Upper Floors Construction
B1012.300.WT-C.022 | B1012.300.WT-C.022 | WT20 x 132 Steel Column | B1012 | Object | Height | FT |  | Upper Floors Construction
B1012.300.WT-C.023 | B1012.300.WT-C.023 | WT20 x 117.5 Steel Column | B1012 | Object | Height | FT |  | Upper Floors Construction
B1012.300.WT-C.024 | B1012.300.WT-C.024 | WT20 x 105.5 Steel Column | B1012 | Object | Height | FT |  | Upper Floors Construction
B1012.300.WT-C.025 | B1012.300.WT-C.025 | WT20 x 91.5 Steel Column | B1012 | Object | Height | FT |  | Upper Floors Construction
B1012.300.WT-C.026 | B1012.300.WT-C.026 | WT20 x 83.5 Steel Column | B1012 | Object | Height | FT |  | Upper Floors Construction
B1012.300.WT-C.027 | B1012.300.WT-C.027 | WT20 x 74.5 Steel Column | B1012 | Object | Height | FT |  | Upper Floors Construction
B1012.300.WT-C.028 | B1012.300.WT-C.028 | WT18 x 400 Steel Column | B1012 | Object | Height | FT |  | Upper Floors Construction
B1012.300.WT-C.029 | B1012.300.WT-C.029 | WT18 x 326 Steel Column | B1012 | Object | Height | FT |  | Upper Floors Construction
B1012.300.WT-C.030 | B1012.300.WT-C.030 | WT18 x 264.5 Steel Column | B1012 | Object | Height | FT |  | Upper Floors Construction
B1012.300.WT-C.031 | B1012.300.WT-C.031 | WT18 x 243.5 Steel Column | B1012 | Object | Height | FT |  | Upper Floors Construction
B1012.300.WT-C.032 | B1012.300.WT-C.032 | WT18 x 220.5 Steel Column | B1012 | Object | Height | FT |  | Upper Floors Construction
B1012.300.WT-C.033 | B1012.300.WT-C.033 | WT18 x 197.5 Steel Column | B1012 | Object | Height | FT |  | Upper Floors Construction
B1012.300.WT-C.034 | B1012.300.WT-C.034 | WT18 x 180.5 Steel Column | B1012 | Object | Height | FT |  | Upper Floors Construction
B1012.300.WT-C.035 | B1012.300.WT-C.035 | WT18 x 165 Steel Column | B1012 | Object | Height | FT |  | Upper Floors Construction
B1012.300.WT-C.036 | B1012.300.WT-C.036 | WT18 x 151 Steel Column | B1012 | Object | Height | FT |  | Upper Floors Construction
B1012.300.WT-C.037 | B1012.300.WT-C.037 | WT18 x 141 Steel Column | B1012 | Object | Height | FT |  | Upper Floors Construction
B1012.300.WT-C.038 | B1012.300.WT-C.038 | WT18 x 131 Steel Column | B1012 | Object | Height | FT |  | Upper Floors Construction
B1012.300.WT-C.039 | B1012.300.WT-C.039 | WT18 x 123.5 Steel Column | B1012 | Object | Height | FT |  | Upper Floors Construction
B1012.300.WT-C.040 | B1012.300.WT-C.040 | WT18 x 116 Steel Column | B1012 | Object | Height | FT |  | Upper Floors Construction
B1012.300.WT-C.041 | B1012.300.WT-C.041 | WT18 x 128 Steel Column | B1012 | Object | Height | FT |  | Upper Floors Construction
B1012.300.WT-C.042 | B1012.300.WT-C.042 | WT18 x 115.5 Steel Column | B1012 | Object | Height | FT |  | Upper Floors Construction
B1012.300.WT-C.043 | B1012.300.WT-C.043 | WT18 x 105 Steel Column | B1012 | Object | Height | FT |  | Upper Floors Construction
B1012.300.WT-C.044 | B1012.300.WT-C.044 | WT18 x 97 Steel Column | B1012 | Object | Height | FT |  | Upper Floors Construction
B1012.300.WT-C.045 | B1012.300.WT-C.045 | WT18 x 91 Steel Column | B1012 | Object | Height | FT |  | Upper Floors Construction
B1012.300.WT-C.046 | B1012.300.WT-C.046 | WT18 x 85 Steel Column | B1012 | Object | Height | FT |  | Upper Floors Construction
B1012.300.WT-C.047 | B1012.300.WT-C.047 | WT18 x 80 Steel Column | B1012 | Object | Height | FT |  | Upper Floors Construction
B1012.300.WT-C.048 | B1012.300.WT-C.048 | WT18 x 75 Steel Column | B1012 | Object | Height | FT |  | Upper Floors Construction
B1012.300.WT-C.049 | B1012.300.WT-C.049 | WT18 x 67.5 Steel Column | B1012 | Object | Height | FT |  | Upper Floors Construction
B1012.300.WT-C.050 | B1012.300.WT-C.050 | WT16.5 x 193.5 Steel Column | B1012 | Object | Height | FT |  | Upper Floors Construction
B1012.300.WT-C.051 | B1012.300.WT-C.051 | WT16.5 x 177 Steel Column | B1012 | Object | Height | FT |  | Upper Floors Construction
B1012.300.WT-C.052 | B1012.300.WT-C.052 | WT16.5 x 159 Steel Column | B1012 | Object | Height | FT |  | Upper Floors Construction
B1012.300.WT-C.053 | B1012.300.WT-C.053 | WT16.5 x 145.5 Steel Column | B1012 | Object | Height | FT |  | Upper Floors Construction
B1012.300.WT-C.054 | B1012.300.WT-C.054 | WT16.5 x 131.5 Steel Column | B1012 | Object | Height | FT |  | Upper Floors Construction
B1012.300.WT-C.055 | B1012.300.WT-C.055 | WT16.5 x 120.5 Steel Column | B1012 | Object | Height | FT |  | Upper Floors Construction
B1012.300.WT-C.056 | B1012.300.WT-C.056 | WT16.5 x 110.5 Steel Column | B1012 | Object | Height | FT |  | Upper Floors Construction
B1012.300.WT-C.057 | B1012.300.WT-C.057 | WT16.5 x 100.5 Steel Column | B1012 | Object | Height | FT |  | Upper Floors Construction
B1012.300.WT-C.058 | B1012.300.WT-C.058 | WT16.5 x 84.5 Steel Column | B1012 | Object | Height | FT |  | Upper Floors Construction
B1012.300.WT-C.059 | B1012.300.WT-C.059 | WT16.5 x 76 Steel Column | B1012 | Object | Height | FT |  | Upper Floors Construction
B1012.300.WT-C.060 | B1012.300.WT-C.060 | WT16.5 x 70.5 Steel Column | B1012 | Object | Height | FT |  | Upper Floors Construction
B1012.300.WT-C.061 | B1012.300.WT-C.061 | WT16.5 x 65 Steel Column | B1012 | Object | Height | FT |  | Upper Floors Construction
B1012.300.WT-C.062 | B1012.300.WT-C.062 | WT16.5 x 59 Steel Column | B1012 | Object | Height | FT |  | Upper Floors Construction
B1012.300.WT-C.063 | B1012.300.WT-C.063 | WT15 x 195.5 Steel Column | B1012 | Object | Height | FT |  | Upper Floors Construction
B1012.300.WT-C.064 | B1012.300.WT-C.064 | WT15 x 178.5 Steel Column | B1012 | Object | Height | FT |  | Upper Floors Construction
B1012.300.WT-C.065 | B1012.300.WT-C.065 | WT15 x 163 Steel Column | B1012 | Object | Height | FT |  | Upper Floors Construction
B1012.300.WT-C.066 | B1012.300.WT-C.066 | WT15 x 146 Steel Column | B1012 | Object | Height | FT |  | Upper Floors Construction
B1012.300.WT-C.067 | B1012.300.WT-C.067 | WT15 x 130.5 Steel Column | B1012 | Object | Height | FT |  | Upper Floors Construction
B1012.300.WT-C.068 | B1012.300.WT-C.068 | WT15 x 117.5 Steel Column | B1012 | Object | Height | FT |  | Upper Floors Construction
B1012.300.WT-C.069 | B1012.300.WT-C.069 | WT15 x 105.5 Steel Column | B1012 | Object | Height | FT |  | Upper Floors Construction
B1012.300.WT-C.070 | B1012.300.WT-C.070 | WT15 x 95.5 Steel Column | B1012 | Object | Height | FT |  | Upper Floors Construction
B1012.300.WT-C.071 | B1012.300.WT-C.071 | WT15 x 86.5 Steel Column | B1012 | Object | Height | FT |  | Upper Floors Construction
B1012.300.WT-C.072 | B1012.300.WT-C.072 | WT15 x 74 Steel Column | B1012 | Object | Height | FT |  | Upper Floors Construction
B1012.300.WT-C.073 | B1012.300.WT-C.073 | WT15 x 66 Steel Column | B1012 | Object | Height | FT |  | Upper Floors Construction
B1012.300.WT-C.074 | B1012.300.WT-C.074 | WT15 x 62 Steel Column | B1012 | Object | Height | FT |  | Upper Floors Construction
B1012.300.WT-C.075 | B1012.300.WT-C.075 | WT15 x 58 Steel Column | B1012 | Object | Height | FT |  | Upper Floors Construction
B1012.300.WT-C.076 | B1012.300.WT-C.076 | WT15 x 54 Steel Column | B1012 | Object | Height | FT |  | Upper Floors Construction
B1012.300.WT-C.077 | B1012.300.WT-C.077 | WT15 x 49.5 Steel Column | B1012 | Object | Height | FT |  | Upper Floors Construction
B1012.300.WT-C.078 | B1012.300.WT-C.078 | WT15 x 45 Steel Column | B1012 | Object | Height | FT |  | Upper Floors Construction
B1012.300.WT-C.079 | B1012.300.WT-C.079 | WT13.5 x 269.5 Steel Column | B1012 | Object | Height | FT |  | Upper Floors Construction
B1012.300.WT-C.080 | B1012.300.WT-C.080 | WT13.5 x 184 Steel Column | B1012 | Object | Height | FT |  | Upper Floors Construction
B1012.300.WT-C.081 | B1012.300.WT-C.081 | WT13.5 x 168 Steel Column | B1012 | Object | Height | FT |  | Upper Floors Construction
B1012.300.WT-C.082 | B1012.300.WT-C.082 | WT13.5 x 153.5 Steel Column | B1012 | Object | Height | FT |  | Upper Floors Construction
B1012.300.WT-C.083 | B1012.300.WT-C.083 | WT13.5 x 140.5 Steel Column | B1012 | Object | Height | FT |  | Upper Floors Construction
B1012.300.WT-C.084 | B1012.300.WT-C.084 | WT13.5 x 129 Steel Column | B1012 | Object | Height | FT |  | Upper Floors Construction
B1012.300.WT-C.085 | B1012.300.WT-C.085 | WT13.5 x 117.5 Steel Column | B1012 | Object | Height | FT |  | Upper Floors Construction
B1012.300.WT-C.086 | B1012.300.WT-C.086 | WT13.5 x 108.5 Steel Column | B1012 | Object | Height | FT |  | Upper Floors Construction
B1012.300.WT-C.087 | B1012.300.WT-C.087 | WT13.5 x 97 Steel Column | B1012 | Object | Height | FT |  | Upper Floors Construction
B1012.300.WT-C.088 | B1012.300.WT-C.088 | WT13.5 x 89 Steel Column | B1012 | Object | Height | FT |  | Upper Floors Construction
B1012.300.WT-C.089 | B1012.300.WT-C.089 | WT13.5 x 80.5 Steel Column | B1012 | Object | Height | FT |  | Upper Floors Construction
B1012.300.WT-C.090 | B1012.300.WT-C.090 | WT13.5 x 73 Steel Column | B1012 | Object | Height | FT |  | Upper Floors Construction
B1012.300.WT-C.091 | B1012.300.WT-C.091 | WT13.5 x 64.5 Steel Column | B1012 | Object | Height | FT |  | Upper Floors Construction
B1012.300.WT-C.092 | B1012.300.WT-C.092 | WT13.5 x 57 Steel Column | B1012 | Object | Height | FT |  | Upper Floors Construction
B1012.300.WT-C.093 | B1012.300.WT-C.093 | WT13.5 x 51 Steel Column | B1012 | Object | Height | FT |  | Upper Floors Construction
B1012.300.WT-C.094 | B1012.300.WT-C.094 | WT13.5 x 47 Steel Column | B1012 | Object | Height | FT |  | Upper Floors Construction
B1012.300.WT-C.095 | B1012.300.WT-C.095 | WT13.5 x 42 Steel Column | B1012 | Object | Height | FT |  | Upper Floors Construction
B1012.300.WT-C.096 | B1012.300.WT-C.096 | WT12 x 185 Steel Column | B1012 | Object | Height | FT |  | Upper Floors Construction
B1012.300.WT-C.097 | B1012.300.WT-C.097 | WT12 x 167.5 Steel Column | B1012 | Object | Height | FT |  | Upper Floors Construction
B1012.300.WT-C.098 | B1012.300.WT-C.098 | WT12 x 153 Steel Column | B1012 | Object | Height | FT |  | Upper Floors Construction
B1012.300.WT-C.099 | B1012.300.WT-C.099 | WT12 x 139.5 Steel Column | B1012 | Object | Height | FT |  | Upper Floors Construction
B1012.300.WT-C.100 | B1012.300.WT-C.100 | WT12 x 125 Steel Column | B1012 | Object | Height | FT |  | Upper Floors Construction
B1012.300.WT-C.101 | B1012.300.WT-C.101 | WT12 x 114.5 Steel Column | B1012 | Object | Height | FT |  | Upper Floors Construction
B1012.300.WT-C.102 | B1012.300.WT-C.102 | WT12 x 103.5 Steel Column | B1012 | Object | Height | FT |  | Upper Floors Construction
B1012.300.WT-C.103 | B1012.300.WT-C.103 | WT12 x 96 Steel Column | B1012 | Object | Height | FT |  | Upper Floors Construction
B1012.300.WT-C.104 | B1012.300.WT-C.104 | WT12 x 88 Steel Column | B1012 | Object | Height | FT |  | Upper Floors Construction
B1012.300.WT-C.105 | B1012.300.WT-C.105 | WT12 x 81 Steel Column | B1012 | Object | Height | FT |  | Upper Floors Construction
B1012.300.WT-C.106 | B1012.300.WT-C.106 | WT12 x 73 Steel Column | B1012 | Object | Height | FT |  | Upper Floors Construction
B1012.300.WT-C.107 | B1012.300.WT-C.107 | WT12 x 65.5 Steel Column | B1012 | Object | Height | FT |  | Upper Floors Construction
B1012.300.WT-C.108 | B1012.300.WT-C.108 | WT12 x 58.5 Steel Column | B1012 | Object | Height | FT |  | Upper Floors Construction
B1012.300.WT-C.109 | B1012.300.WT-C.109 | WT12 x 52 Steel Column | B1012 | Object | Height | FT |  | Upper Floors Construction
B1012.300.WT-C.110 | B1012.300.WT-C.110 | WT12 x 51.5 Steel Column | B1012 | Object | Height | FT |  | Upper Floors Construction
B1012.300.WT-C.111 | B1012.300.WT-C.111 | WT12 x 47 Steel Column | B1012 | Object | Height | FT |  | Upper Floors Construction
B1012.300.WT-C.112 | B1012.300.WT-C.112 | WT12 x 42 Steel Column | B1012 | Object | Height | FT |  | Upper Floors Construction
B1012.300.WT-C.113 | B1012.300.WT-C.113 | WT12 x 38 Steel Column | B1012 | Object | Height | FT |  | Upper Floors Construction
B1012.300.WT-C.114 | B1012.300.WT-C.114 | WT12 x 34 Steel Column | B1012 | Object | Height | FT |  | Upper Floors Construction
B1012.300.WT-C.115 | B1012.300.WT-C.115 | WT12 x 31 Steel Column | B1012 | Object | Height | FT |  | Upper Floors Construction
B1012.300.WT-C.116 | B1012.300.WT-C.116 | WT12 x 27.5 Steel Column | B1012 | Object | Height | FT |  | Upper Floors Construction
B1012.300.WT-C.117 | B1012.300.WT-C.117 | WT10.5 x 100.5 Steel Column | B1012 | Object | Height | FT |  | Upper Floors Construction
B1012.300.WT-C.118 | B1012.300.WT-C.118 | WT10.5 x 91 Steel Column | B1012 | Object | Height | FT |  | Upper Floors Construction
B1012.300.WT-C.119 | B1012.300.WT-C.119 | WT10.5 x 83 Steel Column | B1012 | Object | Height | FT |  | Upper Floors Construction
B1012.300.WT-C.120 | B1012.300.WT-C.120 | WT10.5 x 73.5 Steel Column | B1012 | Object | Height | FT |  | Upper Floors Construction
B1012.300.WT-C.121 | B1012.300.WT-C.121 | WT10.5 x 66 Steel Column | B1012 | Object | Height | FT |  | Upper Floors Construction
B1012.300.WT-C.122 | B1012.300.WT-C.122 | WT10.5 x 61 Steel Column | B1012 | Object | Height | FT |  | Upper Floors Construction
B1012.300.WT-C.123 | B1012.300.WT-C.123 | WT10.5 x 55.5 Steel Column | B1012 | Object | Height | FT |  | Upper Floors Construction
B1012.300.WT-C.124 | B1012.300.WT-C.124 | WT10.5 x 50.5 Steel Column | B1012 | Object | Height | FT |  | Upper Floors Construction
B1012.300.WT-C.125 | B1012.300.WT-C.125 | WT10.5 x 46.5 Steel Column | B1012 | Object | Height | FT |  | Upper Floors Construction
B1012.300.WT-C.126 | B1012.300.WT-C.126 | WT10.5 x 41.5 Steel Column | B1012 | Object | Height | FT |  | Upper Floors Construction
B1012.300.WT-C.127 | B1012.300.WT-C.127 | WT10.5 x 36.5 Steel Column | B1012 | Object | Height | FT |  | Upper Floors Construction
B1012.300.WT-C.128 | B1012.300.WT-C.128 | WT10.5 x 34 Steel Column | B1012 | Object | Height | FT |  | Upper Floors Construction
B1012.300.WT-C.129 | B1012.300.WT-C.129 | WT10.5 x 31 Steel Column | B1012 | Object | Height | FT |  | Upper Floors Construction
B1012.300.WT-C.130 | B1012.300.WT-C.130 | WT10.5 x 27.5 Steel Column | B1012 | Object | Height | FT |  | Upper Floors Construction
B1012.300.WT-C.131 | B1012.300.WT-C.131 | WT10.5 x 24 Steel Column | B1012 | Object | Height | FT |  | Upper Floors Construction
B1012.300.WT-C.132 | B1012.300.WT-C.132 | WT10.5 x 28.5 Steel Column | B1012 | Object | Height | FT |  | Upper Floors Construction
B1012.300.WT-C.133 | B1012.300.WT-C.133 | WT10.5 x 25 Steel Column | B1012 | Object | Height | FT |  | Upper Floors Construction
B1012.300.WT-C.134 | B1012.300.WT-C.134 | WT10.5 x 22 Steel Column | B1012 | Object | Height | FT |  | Upper Floors Construction
B1012.300.WT-C.135 | B1012.300.WT-C.135 | WT9 x 155.5 Steel Column | B1012 | Object | Height | FT |  | Upper Floors Construction
B1012.300.WT-C.136 | B1012.300.WT-C.136 | WT9 x 141.5 Steel Column | B1012 | Object | Height | FT |  | Upper Floors Construction
B1012.300.WT-C.137 | B1012.300.WT-C.137 | WT9 x 129 Steel Column | B1012 | Object | Height | FT |  | Upper Floors Construction
B1012.300.WT-C.138 | B1012.300.WT-C.138 | WT9 x 117 Steel Column | B1012 | Object | Height | FT |  | Upper Floors Construction
B1012.300.WT-C.139 | B1012.300.WT-C.139 | WT9 x 105.5 Steel Column | B1012 | Object | Height | FT |  | Upper Floors Construction
B1012.300.WT-C.140 | B1012.300.WT-C.140 | WT9 x 96 Steel Column | B1012 | Object | Height | FT |  | Upper Floors Construction
B1012.300.WT-C.141 | B1012.300.WT-C.141 | WT9 x 87.5 Steel Column | B1012 | Object | Height | FT |  | Upper Floors Construction
B1012.300.WT-C.142 | B1012.300.WT-C.142 | WT9 x 79 Steel Column | B1012 | Object | Height | FT |  | Upper Floors Construction
B1012.300.WT-C.143 | B1012.300.WT-C.143 | WT9 x 71.5 Steel Column | B1012 | Object | Height | FT |  | Upper Floors Construction
B1012.300.WT-C.144 | B1012.300.WT-C.144 | WT9 x 65 Steel Column | B1012 | Object | Height | FT |  | Upper Floors Construction
B1012.300.WT-C.145 | B1012.300.WT-C.145 | WT9 x 59.5 Steel Column | B1012 | Object | Height | FT |  | Upper Floors Construction
B1012.300.WT-C.146 | B1012.300.WT-C.146 | WT9 x 53 Steel Column | B1012 | Object | Height | FT |  | Upper Floors Construction
B1012.300.WT-C.147 | B1012.300.WT-C.147 | WT9 x 48.5 Steel Column | B1012 | Object | Height | FT |  | Upper Floors Construction
B1012.300.WT-C.148 | B1012.300.WT-C.148 | WT9 x 43 Steel Column | B1012 | Object | Height | FT |  | Upper Floors Construction
B1012.300.WT-C.149 | B1012.300.WT-C.149 | WT9 x 38 Steel Column | B1012 | Object | Height | FT |  | Upper Floors Construction
B1012.300.WT-C.150 | B1012.300.WT-C.150 | WT9 x 35.5 Steel Column | B1012 | Object | Height | FT |  | Upper Floors Construction
B1012.300.WT-C.151 | B1012.300.WT-C.151 | WT9 x 32.5 Steel Column | B1012 | Object | Height | FT |  | Upper Floors Construction
B1012.300.WT-C.152 | B1012.300.WT-C.152 | WT9 x 30 Steel Column | B1012 | Object | Height | FT |  | Upper Floors Construction
B1012.300.WT-C.153 | B1012.300.WT-C.153 | WT9 x 27.5 Steel Column | B1012 | Object | Height | FT |  | Upper Floors Construction
B1012.300.WT-C.154 | B1012.300.WT-C.154 | WT9 x 25 Steel Column | B1012 | Object | Height | FT |  | Upper Floors Construction
B1012.300.WT-C.155 | B1012.300.WT-C.155 | WT9 x 23 Steel Column | B1012 | Object | Height | FT |  | Upper Floors Construction
B1012.300.WT-C.156 | B1012.300.WT-C.156 | WT9 x 20 Steel Column | B1012 | Object | Height | FT |  | Upper Floors Construction
B1012.300.WT-C.157 | B1012.300.WT-C.157 | WT9 x 17.5 Steel Column | B1012 | Object | Height | FT |  | Upper Floors Construction
B1012.300.WT-C.158 | B1012.300.WT-C.158 | WT8 x 50 Steel Column | B1012 | Object | Height | FT |  | Upper Floors Construction
B1012.300.WT-C.159 | B1012.300.WT-C.159 | WT8 x 44.5 Steel Column | B1012 | Object | Height | FT |  | Upper Floors Construction
B1012.300.WT-C.160 | B1012.300.WT-C.160 | WT8 x 38.5 Steel Column | B1012 | Object | Height | FT |  | Upper Floors Construction
B1012.300.WT-C.161 | B1012.300.WT-C.161 | WT8 x 33.5 Steel Column | B1012 | Object | Height | FT |  | Upper Floors Construction
B1012.300.WT-C.162 | B1012.300.WT-C.162 | WT8 x 28.5 Steel Column | B1012 | Object | Height | FT |  | Upper Floors Construction
B1012.300.WT-C.163 | B1012.300.WT-C.163 | WT8 x 25 Steel Column | B1012 | Object | Height | FT |  | Upper Floors Construction
B1012.300.WT-C.164 | B1012.300.WT-C.164 | WT8 x 22.5 Steel Column | B1012 | Object | Height | FT |  | Upper Floors Construction
B1012.300.WT-C.165 | B1012.300.WT-C.165 | WT8 x 20 Steel Column | B1012 | Object | Height | FT |  | Upper Floors Construction
B1012.300.WT-C.166 | B1012.300.WT-C.166 | WT8 x 18 Steel Column | B1012 | Object | Height | FT |  | Upper Floors Construction
B1012.300.WT-C.167 | B1012.300.WT-C.167 | WT8 x 15.5 Steel Column | B1012 | Object | Height | FT |  | Upper Floors Construction
B1012.300.WT-C.168 | B1012.300.WT-C.168 | WT8 x 13 Steel Column | B1012 | Object | Height | FT |  | Upper Floors Construction
B1012.300.WT-C.169 | B1012.300.WT-C.169 | WT7 x 365 Steel Column | B1012 | Object | Height | FT |  | Upper Floors Construction
B1012.300.WT-C.170 | B1012.300.WT-C.170 | WT7 x 332.5 Steel Column | B1012 | Object | Height | FT |  | Upper Floors Construction
B1012.300.WT-C.171 | B1012.300.WT-C.171 | WT7 x 302.5 Steel Column | B1012 | Object | Height | FT |  | Upper Floors Construction
B1012.300.WT-C.172 | B1012.300.WT-C.172 | WT7 x 275 Steel Column | B1012 | Object | Height | FT |  | Upper Floors Construction
B1012.300.WT-C.173 | B1012.300.WT-C.173 | WT7 x 250 Steel Column | B1012 | Object | Height | FT |  | Upper Floors Construction
B1012.300.WT-C.174 | B1012.300.WT-C.174 | WT7 x 227.5 Steel Column | B1012 | Object | Height | FT |  | Upper Floors Construction
B1012.300.WT-C.175 | B1012.300.WT-C.175 | WT7 x 213 Steel Column | B1012 | Object | Height | FT |  | Upper Floors Construction
B1012.300.WT-C.176 | B1012.300.WT-C.176 | WT7 x 199 Steel Column | B1012 | Object | Height | FT |  | Upper Floors Construction
B1012.300.WT-C.177 | B1012.300.WT-C.177 | WT7 x 185 Steel Column | B1012 | Object | Height | FT |  | Upper Floors Construction
B1012.300.WT-C.178 | B1012.300.WT-C.178 | WT7 x 171 Steel Column | B1012 | Object | Height | FT |  | Upper Floors Construction
B1012.300.WT-C.179 | B1012.300.WT-C.179 | WT7 x 155.5 Steel Column | B1012 | Object | Height | FT |  | Upper Floors Construction
B1012.300.WT-C.180 | B1012.300.WT-C.180 | WT7 x 141.5 Steel Column | B1012 | Object | Height | FT |  | Upper Floors Construction
B1012.300.WT-C.181 | B1012.300.WT-C.181 | WT7 x 128.5 Steel Column | B1012 | Object | Height | FT |  | Upper Floors Construction
B1012.300.WT-C.182 | B1012.300.WT-C.182 | WT7 x 116.5 Steel Column | B1012 | Object | Height | FT |  | Upper Floors Construction
B1012.300.WT-C.183 | B1012.300.WT-C.183 | WT7 x 105.5 Steel Column | B1012 | Object | Height | FT |  | Upper Floors Construction
B1012.300.WT-C.184 | B1012.300.WT-C.184 | WT7 x 96.5 Steel Column | B1012 | Object | Height | FT |  | Upper Floors Construction
B1012.300.WT-C.185 | B1012.300.WT-C.185 | WT7 x 88 Steel Column | B1012 | Object | Height | FT |  | Upper Floors Construction
B1012.300.WT-C.186 | B1012.300.WT-C.186 | WT7 x 79.5 Steel Column | B1012 | Object | Height | FT |  | Upper Floors Construction
B1012.300.WT-C.187 | B1012.300.WT-C.187 | WT7 x 72.5 Steel Column | B1012 | Object | Height | FT |  | Upper Floors Construction
B1012.300.WT-C.188 | B1012.300.WT-C.188 | WT7 x 66 Steel Column | B1012 | Object | Height | FT |  | Upper Floors Construction
B1012.300.WT-C.189 | B1012.300.WT-C.189 | WT7 x 60 Steel Column | B1012 | Object | Height | FT |  | Upper Floors Construction
B1012.300.WT-C.190 | B1012.300.WT-C.190 | WT7 x 54.5 Steel Column | B1012 | Object | Height | FT |  | Upper Floors Construction
B1012.300.WT-C.191 | B1012.300.WT-C.191 | WT7 x 49.5 Steel Column | B1012 | Object | Height | FT |  | Upper Floors Construction
B1012.300.WT-C.192 | B1012.300.WT-C.192 | WT7 x 45 Steel Column | B1012 | Object | Height | FT |  | Upper Floors Construction
B1012.300.WT-C.193 | B1012.300.WT-C.193 | WT7 x 41 Steel Column | B1012 | Object | Height | FT |  | Upper Floors Construction
B1012.300.WT-C.194 | B1012.300.WT-C.194 | WT7 x 37 Steel Column | B1012 | Object | Height | FT |  | Upper Floors Construction
B1012.300.WT-C.195 | B1012.300.WT-C.195 | WT7 x 34 Steel Column | B1012 | Object | Height | FT |  | Upper Floors Construction
B1012.300.WT-C.196 | B1012.300.WT-C.196 | WT7 x 30.5 Steel Column | B1012 | Object | Height | FT |  | Upper Floors Construction
B1012.300.WT-C.197 | B1012.300.WT-C.197 | WT7 x 26.5 Steel Column | B1012 | Object | Height | FT |  | Upper Floors Construction
B1012.300.WT-C.198 | B1012.300.WT-C.198 | WT7 x 24 Steel Column | B1012 | Object | Height | FT |  | Upper Floors Construction
B1012.300.WT-C.199 | B1012.300.WT-C.199 | WT7 x 21.5 Steel Column | B1012 | Object | Height | FT |  | Upper Floors Construction
B1012.300.WT-C.200 | B1012.300.WT-C.200 | WT7 x 19 Steel Column | B1012 | Object | Height | FT |  | Upper Floors Construction
B1012.300.WT-C.201 | B1012.300.WT-C.201 | WT7 x 17 Steel Column | B1012 | Object | Height | FT |  | Upper Floors Construction
B1012.300.WT-C.202 | B1012.300.WT-C.202 | WT7 x 15 Steel Column | B1012 | Object | Height | FT |  | Upper Floors Construction
B1012.300.WT-C.203 | B1012.300.WT-C.203 | WT7 x 13 Steel Column | B1012 | Object | Height | FT |  | Upper Floors Construction
B1012.300.WT-C.204 | B1012.300.WT-C.204 | WT7 x 11 Steel Column | B1012 | Object | Height | FT |  | Upper Floors Construction
B1012.300.WT-C.205 | B1012.300.WT-C.205 | WT6 x 168 Steel Column | B1012 | Object | Height | FT |  | Upper Floors Construction
B1012.300.WT-C.206 | B1012.300.WT-C.206 | WT6 x 152.5 Steel Column | B1012 | Object | Height | FT |  | Upper Floors Construction
B1012.300.WT-C.207 | B1012.300.WT-C.207 | WT6 x 139.5 Steel Column | B1012 | Object | Height | FT |  | Upper Floors Construction
B1012.300.WT-C.208 | B1012.300.WT-C.208 | WT6 x 126 Steel Column | B1012 | Object | Height | FT |  | Upper Floors Construction
B1012.300.WT-C.209 | B1012.300.WT-C.209 | WT6 x 115 Steel Column | B1012 | Object | Height | FT |  | Upper Floors Construction
B1012.300.WT-C.210 | B1012.300.WT-C.210 | WT6 x 105 Steel Column | B1012 | Object | Height | FT |  | Upper Floors Construction
B1012.300.WT-C.211 | B1012.300.WT-C.211 | WT6 x 95 Steel Column | B1012 | Object | Height | FT |  | Upper Floors Construction
B1012.300.WT-C.212 | B1012.300.WT-C.212 | WT6 x 85 Steel Column | B1012 | Object | Height | FT |  | Upper Floors Construction
B1012.300.WT-C.213 | B1012.300.WT-C.213 | WT6 x 76 Steel Column | B1012 | Object | Height | FT |  | Upper Floors Construction
B1012.300.WT-C.214 | B1012.300.WT-C.214 | WT6 x 68 Steel Column | B1012 | Object | Height | FT |  | Upper Floors Construction
B1012.300.WT-C.215 | B1012.300.WT-C.215 | WT6 x 60 Steel Column | B1012 | Object | Height | FT |  | Upper Floors Construction
B1012.300.WT-C.216 | B1012.300.WT-C.216 | WT6 x 53 Steel Column | B1012 | Object | Height | FT |  | Upper Floors Construction
B1012.300.WT-C.217 | B1012.300.WT-C.217 | WT6 x 48 Steel Column | B1012 | Object | Height | FT |  | Upper Floors Construction
B1012.300.WT-C.218 | B1012.300.WT-C.218 | WT6 x 43.5 Steel Column | B1012 | Object | Height | FT |  | Upper Floors Construction
B1012.300.WT-C.219 | B1012.300.WT-C.219 | WT6 x 39.5 Steel Column | B1012 | Object | Height | FT |  | Upper Floors Construction
B1012.300.WT-C.220 | B1012.300.WT-C.220 | WT6 x 36 Steel Column | B1012 | Object | Height | FT |  | Upper Floors Construction
B1012.300.WT-C.221 | B1012.300.WT-C.221 | WT6 x 32.5 Steel Column | B1012 | Object | Height | FT |  | Upper Floors Construction
B1012.300.WT-C.222 | B1012.300.WT-C.222 | WT6 x 29 Steel Column | B1012 | Object | Height | FT |  | Upper Floors Construction
B1012.300.WT-C.223 | B1012.300.WT-C.223 | WT6 x 26.5 Steel Column | B1012 | Object | Height | FT |  | Upper Floors Construction
B1012.300.WT-C.224 | B1012.300.WT-C.224 | WT6 x 25 Steel Column | B1012 | Object | Height | FT |  | Upper Floors Construction
B1012.300.WT-C.225 | B1012.300.WT-C.225 | WT6 x 22.5 Steel Column | B1012 | Object | Height | FT |  | Upper Floors Construction
B1012.300.WT-C.226 | B1012.300.WT-C.226 | WT6 x 20 Steel Column | B1012 | Object | Height | FT |  | Upper Floors Construction
B1012.300.WT-C.227 | B1012.300.WT-C.227 | WT6 x 17.5 Steel Column | B1012 | Object | Height | FT |  | Upper Floors Construction
B1012.300.WT-C.228 | B1012.300.WT-C.228 | WT6 x 15 Steel Column | B1012 | Object | Height | FT |  | Upper Floors Construction
B1012.300.WT-C.229 | B1012.300.WT-C.229 | WT6 x 13 Steel Column | B1012 | Object | Height | FT |  | Upper Floors Construction
B1012.300.WT-C.230 | B1012.300.WT-C.230 | WT6 x 11 Steel Column | B1012 | Object | Height | FT |  | Upper Floors Construction
B1012.300.WT-C.231 | B1012.300.WT-C.231 | WT6 x 9.5 Steel Column | B1012 | Object | Height | FT |  | Upper Floors Construction
B1012.300.WT-C.232 | B1012.300.WT-C.232 | WT6 x 8 Steel Column | B1012 | Object | Height | FT |  | Upper Floors Construction
B1012.300.WT-C.233 | B1012.300.WT-C.233 | WT6 x 7 Steel Column | B1012 | Object | Height | FT |  | Upper Floors Construction
B1012.300.WT-C.234 | B1012.300.WT-C.234 | WT5 x 56 Steel Column | B1012 | Object | Height | FT |  | Upper Floors Construction
B1012.300.WT-C.235 | B1012.300.WT-C.235 | WT5 x 50 Steel Column | B1012 | Object | Height | FT |  | Upper Floors Construction
B1012.300.WT-C.236 | B1012.300.WT-C.236 | WT5 x 44 Steel Column | B1012 | Object | Height | FT |  | Upper Floors Construction
B1012.300.WT-C.237 | B1012.300.WT-C.237 | WT5 x 38.5 Steel Column | B1012 | Object | Height | FT |  | Upper Floors Construction
B1012.300.WT-C.238 | B1012.300.WT-C.238 | WT5 x 34 Steel Column | B1012 | Object | Height | FT |  | Upper Floors Construction
B1012.300.WT-C.239 | B1012.300.WT-C.239 | WT5 x 30 Steel Column | B1012 | Object | Height | FT |  | Upper Floors Construction
B1012.300.WT-C.240 | B1012.300.WT-C.240 | WT5 x 27 Steel Column | B1012 | Object | Height | FT |  | Upper Floors Construction
B1012.300.WT-C.241 | B1012.300.WT-C.241 | WT5 x 24.5 Steel Column | B1012 | Object | Height | FT |  | Upper Floors Construction
B1012.300.WT-C.242 | B1012.300.WT-C.242 | WT5 x 22.5 Steel Column | B1012 | Object | Height | FT |  | Upper Floors Construction
B1012.300.WT-C.243 | B1012.300.WT-C.243 | WT5 x 19.5 Steel Column | B1012 | Object | Height | FT |  | Upper Floors Construction
B1012.300.WT-C.244 | B1012.300.WT-C.244 | WT5 x 16.5 Steel Column | B1012 | Object | Height | FT |  | Upper Floors Construction
B1012.300.WT-C.245 | B1012.300.WT-C.245 | WT5 x 15 Steel Column | B1012 | Object | Height | FT |  | Upper Floors Construction
B1012.300.WT-C.246 | B1012.300.WT-C.246 | WT5 x 13 Steel Column | B1012 | Object | Height | FT |  | Upper Floors Construction
B1012.300.WT-C.247 | B1012.300.WT-C.247 | WT5 x 11 Steel Column | B1012 | Object | Height | FT |  | Upper Floors Construction
B1012.300.WT-C.248 | B1012.300.WT-C.248 | WT5 x 9.5 Steel Column | B1012 | Object | Height | FT |  | Upper Floors Construction
B1012.300.WT-C.249 | B1012.300.WT-C.249 | WT5 x 8.5 Steel Column | B1012 | Object | Height | FT |  | Upper Floors Construction
B1012.300.WT-C.250 | B1012.300.WT-C.250 | WT5 x 7.5 Steel Column | B1012 | Object | Height | FT |  | Upper Floors Construction
B1012.300.WT-C.251 | B1012.300.WT-C.251 | WT5 x 6 Steel Column | B1012 | Object | Height | FT |  | Upper Floors Construction
B1012.300.WT-C.252 | B1012.300.WT-C.252 | WT4 x 33.5 Steel Column | B1012 | Object | Height | FT |  | Upper Floors Construction
B1012.300.WT-C.253 | B1012.300.WT-C.253 | WT4 x 29 Steel Column | B1012 | Object | Height | FT |  | Upper Floors Construction
B1012.300.WT-C.254 | B1012.300.WT-C.254 | WT4 x 24 Steel Column | B1012 | Object | Height | FT |  | Upper Floors Construction
B1012.300.WT-C.255 | B1012.300.WT-C.255 | WT4 x 20 Steel Column | B1012 | Object | Height | FT |  | Upper Floors Construction
B1012.300.WT-C.256 | B1012.300.WT-C.256 | WT4 x 17.5 Steel Column | B1012 | Object | Height | FT |  | Upper Floors Construction
B1012.300.WT-C.257 | B1012.300.WT-C.257 | WT4 x 15.5 Steel Column | B1012 | Object | Height | FT |  | Upper Floors Construction
B1012.300.WT-C.258 | B1012.300.WT-C.258 | WT4 x 14 Steel Column | B1012 | Object | Height | FT |  | Upper Floors Construction
B1012.300.WT-C.259 | B1012.300.WT-C.259 | WT4 x 12 Steel Column | B1012 | Object | Height | FT |  | Upper Floors Construction
B1012.300.WT-C.260 | B1012.300.WT-C.260 | WT4 x 10.5 Steel Column | B1012 | Object | Height | FT |  | Upper Floors Construction
B1012.300.WT-C.261 | B1012.300.WT-C.261 | WT4 x 9 Steel Column | B1012 | Object | Height | FT |  | Upper Floors Construction
B1012.300.WT-C.262 | B1012.300.WT-C.262 | WT4 x 7.5 Steel Column | B1012 | Object | Height | FT |  | Upper Floors Construction
B1012.300.WT-C.263 | B1012.300.WT-C.263 | WT4 x 6.5 Steel Column | B1012 | Object | Height | FT |  | Upper Floors Construction
B1012.300.WT-C.264 | B1012.300.WT-C.264 | WT4 x 5 Steel Column | B1012 | Object | Height | FT |  | Upper Floors Construction
B1012.300.WT-C.265 | B1012.300.WT-C.265 | WT3 x 12.5 Steel Column | B1012 | Object | Height | FT |  | Upper Floors Construction
B1012.300.WT-C.266 | B1012.300.WT-C.266 | WT3 x 10 Steel Column | B1012 | Object | Height | FT |  | Upper Floors Construction
B1012.300.WT-C.267 | B1012.300.WT-C.267 | WT3 x 7.5 Steel Column | B1012 | Object | Height | FT |  | Upper Floors Construction
B1012.300.WT-C.268 | B1012.300.WT-C.268 | WT3 x 8 Steel Column | B1012 | Object | Height | FT |  | Upper Floors Construction
B1012.300.WT-C.269 | B1012.300.WT-C.269 | WT3 x 6 Steel Column | B1012 | Object | Height | FT |  | Upper Floors Construction
B1012.300.WT-C.270 | B1012.300.WT-C.270 | WT3 x 4.5 Steel Column | B1012 | Object | Height | FT |  | Upper Floors Construction
B1012.300.WT-C.271 | B1012.300.WT-C.271 | WT3 x 4.25 Steel Column | B1012 | Object | Height | FT |  | Upper Floors Construction
B1012.300.WT-C.272 | B1012.300.WT-C.272 | WT2.5 x 9.5 Steel Column | B1012 | Object | Height | FT |  | Upper Floors Construction
B1012.300.WT-C.273 | B1012.300.WT-C.273 | WT2.5 x 8 Steel Column | B1012 | Object | Height | FT |  | Upper Floors Construction
B1012.300.WT-C.274 | B1012.300.WT-C.274 | WT2 x 6.5 Steel Column | B1012 | Object | Height | FT |  | Upper Floors Construction
B1012.300.MT-C.001 | B1012.300.MT-C.001 | MT6.25 x 6.2 Steel Column | B1012 | Column | Height | FT |  | Upper Floors Construction
B1012.300.MT-C.002 | B1012.300.MT-C.002 | MT6.25 x 5.8 Steel Column | B1012 | Column | Height | FT |  | Upper Floors Construction
B1012.300.MT-C.003 | B1012.300.MT-C.003 | MT6 x 5.9 Steel Column | B1012 | Column | Height | FT |  | Upper Floors Construction
B1012.300.MT-C.004 | B1012.300.MT-C.004 | MT6 x 5.4 Steel Column | B1012 | Column | Height | FT |  | Upper Floors Construction
B1012.300.MT-C.005 | B1012.300.MT-C.005 | MT6 x 5 Steel Column | B1012 | Column | Height | FT |  | Upper Floors Construction
B1012.300.MT-C.006 | B1012.300.MT-C.006 | MT5 x 4.5 Steel Column | B1012 | Column | Height | FT |  | Upper Floors Construction
B1012.300.MT-C.007 | B1012.300.MT-C.007 | MT5 x 4 Steel Column | B1012 | Column | Height | FT |  | Upper Floors Construction
B1012.300.MT-C.008 | B1012.300.MT-C.008 | MT5 x 3.75 Steel Column | B1012 | Column | Height | FT |  | Upper Floors Construction
B1012.300.MT-C.009 | B1012.300.MT-C.009 | MT4 x 3.25 Steel Column | B1012 | Column | Height | FT |  | Upper Floors Construction
B1012.300.MT-C.010 | B1012.300.MT-C.010 | MT4 x 3.1 Steel Column | B1012 | Column | Height | FT |  | Upper Floors Construction
B1012.300.MT-C.011 | B1012.300.MT-C.011 | MT3 x 2.2 Steel Column | B1012 | Column | Height | FT |  | Upper Floors Construction
B1012.300.MT-C.012 | B1012.300.MT-C.012 | MT3 x 1.85 Steel Column | B1012 | Column | Height | FT |  | Upper Floors Construction
B1012.300.MT-C.013 | B1012.300.MT-C.013 | MT2.5 x 9.45 Steel Column | B1012 | Column | Height | FT |  | Upper Floors Construction
B1012.300.MT-C.014 | B1012.300.MT-C.014 | MT2 x 3 Steel Column | B1012 | Column | Height | FT |  | Upper Floors Construction
B1012.300.ST-C.001 | B1012.300.ST-C.001 | ST12 x 60.5 Steel Column | B1012 | Object | Height | FT |  | Upper Floors Construction
B1012.300.ST-C.002 | B1012.300.ST-C.002 | ST12 x 53 Steel Column | B1012 | Object | Height | FT |  | Upper Floors Construction
B1012.300.ST-C.003 | B1012.300.ST-C.003 | ST12 x 50 Steel Column | B1012 | Object | Height | FT |  | Upper Floors Construction
B1012.300.ST-C.004 | B1012.300.ST-C.004 | ST12 x 45 Steel Column | B1012 | Object | Height | FT |  | Upper Floors Construction
B1012.300.ST-C.005 | B1012.300.ST-C.005 | ST12 x 40 Steel Column | B1012 | Object | Height | FT |  | Upper Floors Construction
B1012.300.ST-C.006 | B1012.300.ST-C.006 | ST10 x 48 Steel Column | B1012 | Object | Height | FT |  | Upper Floors Construction
B1012.300.ST-C.007 | B1012.300.ST-C.007 | ST10 x 43 Steel Column | B1012 | Object | Height | FT |  | Upper Floors Construction
B1012.300.ST-C.008 | B1012.300.ST-C.008 | ST10 x 37.5 Steel Column | B1012 | Object | Height | FT |  | Upper Floors Construction
B1012.300.ST-C.009 | B1012.300.ST-C.009 | ST10 x 33 Steel Column | B1012 | Object | Height | FT |  | Upper Floors Construction
B1012.300.ST-C.010 | B1012.300.ST-C.010 | ST9 x 35 Steel Column | B1012 | Object | Height | FT |  | Upper Floors Construction
B1012.300.ST-C.011 | B1012.300.ST-C.011 | ST9 x 27.35 Steel Column | B1012 | Object | Height | FT |  | Upper Floors Construction
B1012.300.ST-C.012 | B1012.300.ST-C.012 | ST7.5 x 25 Steel Column | B1012 | Object | Height | FT |  | Upper Floors Construction
B1012.300.ST-C.013 | B1012.300.ST-C.013 | ST7.5 x 21.45 Steel Column | B1012 | Object | Height | FT |  | Upper Floors Construction
B1012.300.ST-C.014 | B1012.300.ST-C.014 | ST6 x 25 Steel Column | B1012 | Object | Height | FT |  | Upper Floors Construction
B1012.300.ST-C.015 | B1012.300.ST-C.015 | ST6 x 20.4 Steel Column | B1012 | Object | Height | FT |  | Upper Floors Construction
B1012.300.ST-C.016 | B1012.300.ST-C.016 | ST6 x 17.5 Steel Column | B1012 | Object | Height | FT |  | Upper Floors Construction
B1012.300.ST-C.017 | B1012.300.ST-C.017 | ST6 x 15.9 Steel Column | B1012 | Object | Height | FT |  | Upper Floors Construction
B1012.300.ST-C.018 | B1012.300.ST-C.018 | ST5 x 17.5 Steel Column | B1012 | Object | Height | FT |  | Upper Floors Construction
B1012.300.ST-C.019 | B1012.300.ST-C.019 | ST5 x 12.7 Steel Column | B1012 | Object | Height | FT |  | Upper Floors Construction
B1012.300.ST-C.020 | B1012.300.ST-C.020 | ST4 x 11.5 Steel Column | B1012 | Object | Height | FT |  | Upper Floors Construction
B1012.300.ST-C.021 | B1012.300.ST-C.021 | ST4 x 9.2 Steel Column | B1012 | Object | Height | FT |  | Upper Floors Construction
B1012.300.ST-C.022 | B1012.300.ST-C.022 | ST3 x 8.6 Steel Column | B1012 | Object | Height | FT |  | Upper Floors Construction
B1012.300.ST-C.023 | B1012.300.ST-C.023 | ST3 x 6.25 Steel Column | B1012 | Object | Height | FT |  | Upper Floors Construction
B1012.300.ST-C.024 | B1012.300.ST-C.024 | ST2.5 x 5 Steel Column | B1012 | Object | Height | FT |  | Upper Floors Construction
B1012.300.ST-C.025 | B1012.300.ST-C.025 | ST2 x 4.75 Steel Column | B1012 | Object | Height | FT |  | Upper Floors Construction
B1012.300.ST-C.026 | B1012.300.ST-C.026 | ST2 x 3.85 Steel Column | B1012 | Object | Height | FT |  | Upper Floors Construction
B1012.300.ST-C.027 | B1012.300.ST-C.027 | ST1.5 x 3.75 Steel Column | B1012 | Object | Height | FT |  | Upper Floors Construction
B1012.300.ST-C.028 | B1012.300.ST-C.028 | ST1.5 x 2.85 Steel Column | B1012 | Object | Height | FT |  | Upper Floors Construction
B1012.300.HSS-C.001 | B1012.300.HSS-C.001 | HSS20 x 12 x 5/8 Steel Column | B1012 | Object | Height | FT |  | Upper Floors Construction
B1012.300.HSS-C.002 | B1012.300.HSS-C.002 | HSS20 x 12 x 1/2 Steel Column | B1012 | Object | Height | FT |  | Upper Floors Construction
B1012.300.HSS-C.003 | B1012.300.HSS-C.003 | HSS20 x 12 x 3/8 Steel Column | B1012 | Object | Height | FT |  | Upper Floors Construction
B1012.300.HSS-C.004 | B1012.300.HSS-C.004 | HSS20 x 12 x 5/16 Steel Column | B1012 | Object | Height | FT |  | Upper Floors Construction
B1012.300.HSS-C.005 | B1012.300.HSS-C.005 | HSS20 x 8 x 5/8 Steel Column | B1012 | Object | Height | FT |  | Upper Floors Construction
B1012.300.HSS-C.006 | B1012.300.HSS-C.006 | HSS20 x 8 x 1/2 Steel Column | B1012 | Object | Height | FT |  | Upper Floors Construction
B1012.300.HSS-C.007 | B1012.300.HSS-C.007 | HSS20 x 8 x 3/8 Steel Column | B1012 | Object | Height | FT |  | Upper Floors Construction
B1012.300.HSS-C.008 | B1012.300.HSS-C.008 | HSS20 x 8 x 5/16 Steel Column | B1012 | Object | Height | FT |  | Upper Floors Construction
B1012.300.HSS-C.009 | B1012.300.HSS-C.009 | HSS20 x 4 x 1/2 Steel Column | B1012 | Object | Height | FT |  | Upper Floors Construction
B1012.300.HSS-C.010 | B1012.300.HSS-C.010 | HSS20 x 4 x 3/8 Steel Column | B1012 | Object | Height | FT |  | Upper Floors Construction
B1012.300.HSS-C.011 | B1012.300.HSS-C.011 | HSS20 x 4 x 5/16 Steel Column | B1012 | Object | Height | FT |  | Upper Floors Construction
B1012.300.HSS-C.012 | B1012.300.HSS-C.012 | HSS20 x 4 x 1/4 Steel Column | B1012 | Object | Height | FT |  | Upper Floors Construction
B1012.300.HSS-C.013 | B1012.300.HSS-C.013 | HSS18 x 6 x 5/8 Steel Column | B1012 | Object | Height | FT |  | Upper Floors Construction
B1012.300.HSS-C.014 | B1012.300.HSS-C.014 | HSS18 x 6 x 1/2 Steel Column | B1012 | Object | Height | FT |  | Upper Floors Construction
B1012.300.HSS-C.015 | B1012.300.HSS-C.015 | HSS18 x 6 x 3/8 Steel Column | B1012 | Object | Height | FT |  | Upper Floors Construction
B1012.300.HSS-C.016 | B1012.300.HSS-C.016 | HSS18 x 6 x 5/16 Steel Column | B1012 | Object | Height | FT |  | Upper Floors Construction
B1012.300.HSS-C.017 | B1012.300.HSS-C.017 | HSS18 x 6 x 1/4 Steel Column | B1012 | Object | Height | FT |  | Upper Floors Construction
B1012.300.HSS-C.018 | B1012.300.HSS-C.018 | HSS16 x 16 x 5/8 Steel Column | B1012 | Object | Height | FT |  | Upper Floors Construction
B1012.300.HSS-C.019 | B1012.300.HSS-C.019 | HSS16 x 16 x 1/2 Steel Column | B1012 | Object | Height | FT |  | Upper Floors Construction
B1012.300.HSS-C.020 | B1012.300.HSS-C.020 | HSS16 x 16 x 3/8 Steel Column | B1012 | Object | Height | FT |  | Upper Floors Construction
B1012.300.HSS-C.021 | B1012.300.HSS-C.021 | HSS16 x 16 x 5/16 Steel Column | B1012 | Object | Height | FT |  | Upper Floors Construction
B1012.300.HSS-C.022 | B1012.300.HSS-C.022 | HSS16 x 12 x 5/8 Steel Column | B1012 | Object | Height | FT |  | Upper Floors Construction
B1012.300.HSS-C.023 | B1012.300.HSS-C.023 | HSS16 x 12 x 1/2 Steel Column | B1012 | Object | Height | FT |  | Upper Floors Construction
B1012.300.HSS-C.024 | B1012.300.HSS-C.024 | HSS16 x 12 x 3/8 Steel Column | B1012 | Object | Height | FT |  | Upper Floors Construction
B1012.300.HSS-C.025 | B1012.300.HSS-C.025 | HSS16 x 12 x 5/16 Steel Column | B1012 | Object | Height | FT |  | Upper Floors Construction
B1012.300.HSS-C.026 | B1012.300.HSS-C.026 | HSS16 x 8 x 5/8 Steel Column | B1012 | Object | Height | FT |  | Upper Floors Construction
B1012.300.HSS-C.027 | B1012.300.HSS-C.027 | HSS16 x 8 x 1/2 Steel Column | B1012 | Object | Height | FT |  | Upper Floors Construction
B1012.300.HSS-C.028 | B1012.300.HSS-C.028 | HSS16 x 8 x 3/8 Steel Column | B1012 | Object | Height | FT |  | Upper Floors Construction
B1012.300.HSS-C.029 | B1012.300.HSS-C.029 | HSS16 x 8 x 5/16 Steel Column | B1012 | Object | Height | FT |  | Upper Floors Construction
B1012.300.HSS-C.030 | B1012.300.HSS-C.030 | HSS16 x 8 x 1/4 Steel Column | B1012 | Object | Height | FT |  | Upper Floors Construction
B1012.300.HSS-C.031 | B1012.300.HSS-C.031 | HSS16 x 4 x 5/8 Steel Column | B1012 | Object | Height | FT |  | Upper Floors Construction
B1012.300.HSS-C.032 | B1012.300.HSS-C.032 | HSS16 x 4 x 1/2 Steel Column | B1012 | Object | Height | FT |  | Upper Floors Construction
B1012.300.HSS-C.033 | B1012.300.HSS-C.033 | HSS16 x 4 x 3/8 Steel Column | B1012 | Object | Height | FT |  | Upper Floors Construction
B1012.300.HSS-C.034 | B1012.300.HSS-C.034 | HSS16 x 4 x 5/16 Steel Column | B1012 | Object | Height | FT |  | Upper Floors Construction
B1012.300.HSS-C.035 | B1012.300.HSS-C.035 | HSS16 x 4 x 1/4 Steel Column | B1012 | Object | Height | FT |  | Upper Floors Construction
B1012.300.HSS-C.036 | B1012.300.HSS-C.036 | HSS16 x 4 x 3/16 Steel Column | B1012 | Object | Height | FT |  | Upper Floors Construction
B1012.300.HSS-C.037 | B1012.300.HSS-C.037 | HSS14 x 14 x 5/8 Steel Column | B1012 | Object | Height | FT |  | Upper Floors Construction
B1012.300.HSS-C.038 | B1012.300.HSS-C.038 | HSS14 x 14 x 1/2 Steel Column | B1012 | Object | Height | FT |  | Upper Floors Construction
B1012.300.HSS-C.039 | B1012.300.HSS-C.039 | HSS14 x 14 x 3/8 Steel Column | B1012 | Object | Height | FT |  | Upper Floors Construction
B1012.300.HSS-C.040 | B1012.300.HSS-C.040 | HSS14 x 14 x 5/16 Steel Column | B1012 | Object | Height | FT |  | Upper Floors Construction
B1012.300.HSS-C.041 | B1012.300.HSS-C.041 | HSS14 x 10 x 5/8 Steel Column | B1012 | Object | Height | FT |  | Upper Floors Construction
B1012.300.HSS-C.042 | B1012.300.HSS-C.042 | HSS14 x 10 x 1/2 Steel Column | B1012 | Object | Height | FT |  | Upper Floors Construction
B1012.300.HSS-C.043 | B1012.300.HSS-C.043 | HSS14 x 10 x 3/8 Steel Column | B1012 | Object | Height | FT |  | Upper Floors Construction
B1012.300.HSS-C.044 | B1012.300.HSS-C.044 | HSS14 x 10 x 5/16 Steel Column | B1012 | Object | Height | FT |  | Upper Floors Construction
B1012.300.HSS-C.045 | B1012.300.HSS-C.045 | HSS14 x 10 x 1/4 Steel Column | B1012 | Object | Height | FT |  | Upper Floors Construction
B1012.300.HSS-C.046 | B1012.300.HSS-C.046 | HSS14 x 6 x 5/8 Steel Column | B1012 | Object | Height | FT |  | Upper Floors Construction
B1012.300.HSS-C.047 | B1012.300.HSS-C.047 | HSS14 x 6 x 1/2 Steel Column | B1012 | Object | Height | FT |  | Upper Floors Construction
B1012.300.HSS-C.048 | B1012.300.HSS-C.048 | HSS14 x 6 x 3/8 Steel Column | B1012 | Object | Height | FT |  | Upper Floors Construction
B1012.300.HSS-C.049 | B1012.300.HSS-C.049 | HSS14 x 6 x 5/16 Steel Column | B1012 | Object | Height | FT |  | Upper Floors Construction
B1012.300.HSS-C.050 | B1012.300.HSS-C.050 | HSS14 x 6 x 1/4 Steel Column | B1012 | Object | Height | FT |  | Upper Floors Construction
B1012.300.HSS-C.051 | B1012.300.HSS-C.051 | HSS14 x 6 x 3/16 Steel Column | B1012 | Object | Height | FT |  | Upper Floors Construction
B1012.300.HSS-C.052 | B1012.300.HSS-C.052 | HSS14 x 4 x 5/8 Steel Column | B1012 | Object | Height | FT |  | Upper Floors Construction
B1012.300.HSS-C.053 | B1012.300.HSS-C.053 | HSS14 x 4 x 1/2 Steel Column | B1012 | Object | Height | FT |  | Upper Floors Construction
B1012.300.HSS-C.054 | B1012.300.HSS-C.054 | HSS14 x 4 x 3/8 Steel Column | B1012 | Object | Height | FT |  | Upper Floors Construction
B1012.300.HSS-C.055 | B1012.300.HSS-C.055 | HSS14 x 4 x 5/16 Steel Column | B1012 | Object | Height | FT |  | Upper Floors Construction
B1012.300.HSS-C.056 | B1012.300.HSS-C.056 | HSS14 x 4 x 1/4 Steel Column | B1012 | Object | Height | FT |  | Upper Floors Construction
B1012.300.HSS-C.057 | B1012.300.HSS-C.057 | HSS14 x 4 x 3/16 Steel Column | B1012 | Object | Height | FT |  | Upper Floors Construction
B1012.300.HSS-C.058 | B1012.300.HSS-C.058 | HSS12 x 12 x 5/8 Steel Column | B1012 | Object | Height | FT |  | Upper Floors Construction
B1012.300.HSS-C.059 | B1012.300.HSS-C.059 | HSS12 x 12 x 1/2 Steel Column | B1012 | Object | Height | FT |  | Upper Floors Construction
B1012.300.HSS-C.060 | B1012.300.HSS-C.060 | HSS12 x 12 x 3/8 Steel Column | B1012 | Object | Height | FT |  | Upper Floors Construction
B1012.300.HSS-C.061 | B1012.300.HSS-C.061 | HSS12 x 12 x 5/16 Steel Column | B1012 | Object | Height | FT |  | Upper Floors Construction
B1012.300.HSS-C.062 | B1012.300.HSS-C.062 | HSS12 x 12 x 1/4 Steel Column | B1012 | Object | Height | FT |  | Upper Floors Construction
B1012.300.HSS-C.063 | B1012.300.HSS-C.063 | HSS12 x 12 x 3/16 Steel Column | B1012 | Object | Height | FT |  | Upper Floors Construction
B1012.300.HSS-C.064 | B1012.300.HSS-C.064 | HSS12 x 10 x 1/2 Steel Column | B1012 | Object | Height | FT |  | Upper Floors Construction
B1012.300.HSS-C.065 | B1012.300.HSS-C.065 | HSS12 x 10 x 3/8 Steel Column | B1012 | Object | Height | FT |  | Upper Floors Construction
B1012.300.HSS-C.066 | B1012.300.HSS-C.066 | HSS12 x 10 x 5/16 Steel Column | B1012 | Object | Height | FT |  | Upper Floors Construction
B1012.300.HSS-C.067 | B1012.300.HSS-C.067 | HSS12 x 10 x 1/4 Steel Column | B1012 | Object | Height | FT |  | Upper Floors Construction
B1012.300.HSS-C.068 | B1012.300.HSS-C.068 | HSS12 x 8 x 5/8 Steel Column | B1012 | Object | Height | FT |  | Upper Floors Construction
B1012.300.HSS-C.069 | B1012.300.HSS-C.069 | HSS12 x 8 x 1/2 Steel Column | B1012 | Object | Height | FT |  | Upper Floors Construction
B1012.300.HSS-C.070 | B1012.300.HSS-C.070 | HSS12 x 8 x 3/8 Steel Column | B1012 | Object | Height | FT |  | Upper Floors Construction
B1012.300.HSS-C.071 | B1012.300.HSS-C.071 | HSS12 x 8 x 5/16 Steel Column | B1012 | Object | Height | FT |  | Upper Floors Construction
B1012.300.HSS-C.072 | B1012.300.HSS-C.072 | HSS12 x 8 x 1/4 Steel Column | B1012 | Object | Height | FT |  | Upper Floors Construction
B1012.300.HSS-C.073 | B1012.300.HSS-C.073 | HSS12 x 8 x 3/16 Steel Column | B1012 | Object | Height | FT |  | Upper Floors Construction
B1012.300.HSS-C.074 | B1012.300.HSS-C.074 | HSS12 x 6 x 5/8 Steel Column | B1012 | Object | Height | FT |  | Upper Floors Construction
B1012.300.HSS-C.075 | B1012.300.HSS-C.075 | HSS12 x 6 x 1/2 Steel Column | B1012 | Object | Height | FT |  | Upper Floors Construction
B1012.300.HSS-C.076 | B1012.300.HSS-C.076 | HSS12 x 6 x 3/8 Steel Column | B1012 | Object | Height | FT |  | Upper Floors Construction
B1012.300.HSS-C.077 | B1012.300.HSS-C.077 | HSS12 x 6 x 5/16 Steel Column | B1012 | Object | Height | FT |  | Upper Floors Construction
B1012.300.HSS-C.078 | B1012.300.HSS-C.078 | HSS12 x 6 x 1/4 Steel Column | B1012 | Object | Height | FT |  | Upper Floors Construction
B1012.300.HSS-C.079 | B1012.300.HSS-C.079 | HSS12 x 6 x 3/16 Steel Column | B1012 | Object | Height | FT |  | Upper Floors Construction
B1012.300.HSS-C.080 | B1012.300.HSS-C.080 | HSS12 x 4 x 5/8 Steel Column | B1012 | Object | Height | FT |  | Upper Floors Construction
B1012.300.HSS-C.081 | B1012.300.HSS-C.081 | HSS12 x 4 x 1/2 Steel Column | B1012 | Object | Height | FT |  | Upper Floors Construction
B1012.300.HSS-C.082 | B1012.300.HSS-C.082 | HSS12 x 4 x 3/8 Steel Column | B1012 | Object | Height | FT |  | Upper Floors Construction
B1012.300.HSS-C.083 | B1012.300.HSS-C.083 | HSS12 x 4 x 5/16 Steel Column | B1012 | Object | Height | FT |  | Upper Floors Construction
B1012.300.HSS-C.084 | B1012.300.HSS-C.084 | HSS12 x 4 x 1/4 Steel Column | B1012 | Object | Height | FT |  | Upper Floors Construction
B1012.300.HSS-C.085 | B1012.300.HSS-C.085 | HSS12 x 4 x 3/16 Steel Column | B1012 | Object | Height | FT |  | Upper Floors Construction
B1012.300.HSS-C.086 | B1012.300.HSS-C.086 | HSS12 x 3-1/2 x 3/8 Steel Column | B1012 | Object | Height | FT |  | Upper Floors Construction
B1012.300.HSS-C.087 | B1012.300.HSS-C.087 | HSS12 x 3-1/2 x 5/16 Steel Column | B1012 | Object | Height | FT |  | Upper Floors Construction
B1012.300.HSS-C.088 | B1012.300.HSS-C.088 | HSS12 x 3 x 5/16 Steel Column | B1012 | Object | Height | FT |  | Upper Floors Construction
B1012.300.HSS-C.089 | B1012.300.HSS-C.089 | HSS12 x 3 x 1/4 Steel Column | B1012 | Object | Height | FT |  | Upper Floors Construction
B1012.300.HSS-C.090 | B1012.300.HSS-C.090 | HSS12 x 3 x 3/16 Steel Column | B1012 | Object | Height | FT |  | Upper Floors Construction
B1012.300.HSS-C.091 | B1012.300.HSS-C.091 | HSS12 x 2 x 5/16 Steel Column | B1012 | Object | Height | FT |  | Upper Floors Construction
B1012.300.HSS-C.092 | B1012.300.HSS-C.092 | HSS12 x 2 x 1/4 Steel Column | B1012 | Object | Height | FT |  | Upper Floors Construction
B1012.300.HSS-C.093 | B1012.300.HSS-C.093 | HSS12 x 2 x 3/16 Steel Column | B1012 | Object | Height | FT |  | Upper Floors Construction
B1012.300.HSS-C.094 | B1012.300.HSS-C.094 | HSS10 x 10 x 5/8 Steel Column | B1012 | Object | Height | FT |  | Upper Floors Construction
B1012.300.HSS-C.095 | B1012.300.HSS-C.095 | HSS10 x 10 x 1/2 Steel Column | B1012 | Object | Height | FT |  | Upper Floors Construction
B1012.300.HSS-C.096 | B1012.300.HSS-C.096 | HSS10 x 10 x 3/8 Steel Column | B1012 | Object | Height | FT |  | Upper Floors Construction
B1012.300.HSS-C.097 | B1012.300.HSS-C.097 | HSS10 x 10 x 5/16 Steel Column | B1012 | Object | Height | FT |  | Upper Floors Construction
B1012.300.HSS-C.098 | B1012.300.HSS-C.098 | HSS10 x 10 x 1/4 Steel Column | B1012 | Object | Height | FT |  | Upper Floors Construction
B1012.300.HSS-C.099 | B1012.300.HSS-C.099 | HSS10 x 10 x 3/16 Steel Column | B1012 | Object | Height | FT |  | Upper Floors Construction
B1012.300.HSS-C.100 | B1012.300.HSS-C.100 | HSS10 x 8 x 5/8 Steel Column | B1012 | Object | Height | FT |  | Upper Floors Construction
B1012.300.HSS-C.101 | B1012.300.HSS-C.101 | HSS10 x 8 x 1/2 Steel Column | B1012 | Object | Height | FT |  | Upper Floors Construction
B1012.300.HSS-C.102 | B1012.300.HSS-C.102 | HSS10 x 8 x 3/8 Steel Column | B1012 | Object | Height | FT |  | Upper Floors Construction
B1012.300.HSS-C.103 | B1012.300.HSS-C.103 | HSS10 x 8 x 5/16 Steel Column | B1012 | Object | Height | FT |  | Upper Floors Construction
B1012.300.HSS-C.104 | B1012.300.HSS-C.104 | HSS10 x 8 x 1/4 Steel Column | B1012 | Object | Height | FT |  | Upper Floors Construction
B1012.300.HSS-C.105 | B1012.300.HSS-C.105 | HSS10 x 8 x 3/16 Steel Column | B1012 | Object | Height | FT |  | Upper Floors Construction
B1012.300.HSS-C.106 | B1012.300.HSS-C.106 | HSS10 x 6 x 5/8 Steel Column | B1012 | Object | Height | FT |  | Upper Floors Construction
B1012.300.HSS-C.107 | B1012.300.HSS-C.107 | HSS10 x 6 x 1/2 Steel Column | B1012 | Object | Height | FT |  | Upper Floors Construction
B1012.300.HSS-C.108 | B1012.300.HSS-C.108 | HSS10 x 6 x 3/8 Steel Column | B1012 | Object | Height | FT |  | Upper Floors Construction
B1012.300.HSS-C.109 | B1012.300.HSS-C.109 | HSS10 x 6 x 5/16 Steel Column | B1012 | Object | Height | FT |  | Upper Floors Construction
B1012.300.HSS-C.110 | B1012.300.HSS-C.110 | HSS10 x 6 x 1/4 Steel Column | B1012 | Object | Height | FT |  | Upper Floors Construction
B1012.300.HSS-C.111 | B1012.300.HSS-C.111 | HSS10 x 6 x 3/16 Steel Column | B1012 | Object | Height | FT |  | Upper Floors Construction
B1012.300.HSS-C.112 | B1012.300.HSS-C.112 | HSS10 x 5 x 3/8 Steel Column | B1012 | Object | Height | FT |  | Upper Floors Construction
B1012.300.HSS-C.113 | B1012.300.HSS-C.113 | HSS10 x 5 x 5/16 Steel Column | B1012 | Object | Height | FT |  | Upper Floors Construction
B1012.300.HSS-C.114 | B1012.300.HSS-C.114 | HSS10 x 5 x 1/4 Steel Column | B1012 | Object | Height | FT |  | Upper Floors Construction
B1012.300.HSS-C.115 | B1012.300.HSS-C.115 | HSS10 x 5 x 3/16 Steel Column | B1012 | Object | Height | FT |  | Upper Floors Construction
B1012.300.HSS-C.116 | B1012.300.HSS-C.116 | HSS10 x 4 x 5/8 Steel Column | B1012 | Object | Height | FT |  | Upper Floors Construction
B1012.300.HSS-C.117 | B1012.300.HSS-C.117 | HSS10 x 4 x 1/2 Steel Column | B1012 | Object | Height | FT |  | Upper Floors Construction
B1012.300.HSS-C.118 | B1012.300.HSS-C.118 | HSS10 x 4 x 3/8 Steel Column | B1012 | Object | Height | FT |  | Upper Floors Construction
B1012.300.HSS-C.119 | B1012.300.HSS-C.119 | HSS10 x 4 x 5/16 Steel Column | B1012 | Object | Height | FT |  | Upper Floors Construction
B1012.300.HSS-C.120 | B1012.300.HSS-C.120 | HSS10 x 4 x 1/4 Steel Column | B1012 | Object | Height | FT |  | Upper Floors Construction
B1012.300.HSS-C.121 | B1012.300.HSS-C.121 | HSS10 x 4 x 3/16 Steel Column | B1012 | Object | Height | FT |  | Upper Floors Construction
B1012.300.HSS-C.122 | B1012.300.HSS-C.122 | HSS10 x 4 x 1/8 Steel Column | B1012 | Object | Height | FT |  | Upper Floors Construction
B1012.300.HSS-C.123 | B1012.300.HSS-C.123 | HSS10 x 3-1/2 x 1/2 Steel Column | B1012 | Object | Height | FT |  | Upper Floors Construction
B1012.300.HSS-C.124 | B1012.300.HSS-C.124 | HSS10 x 3-1/2 x 3/8 Steel Column | B1012 | Object | Height | FT |  | Upper Floors Construction
B1012.300.HSS-C.125 | B1012.300.HSS-C.125 | HSS10 x 3-1/2 x 5/16 Steel Column | B1012 | Object | Height | FT |  | Upper Floors Construction
B1012.300.HSS-C.126 | B1012.300.HSS-C.126 | HSS10 x 3-1/2 x 1/4 Steel Column | B1012 | Object | Height | FT |  | Upper Floors Construction
B1012.300.HSS-C.127 | B1012.300.HSS-C.127 | HSS10 x 3-1/2 x 3/16 Steel Column | B1012 | Object | Height | FT |  | Upper Floors Construction
B1012.300.HSS-C.128 | B1012.300.HSS-C.128 | HSS10 x 3-1/2 x 1/8 Steel Column | B1012 | Object | Height | FT |  | Upper Floors Construction
B1012.300.HSS-C.129 | B1012.300.HSS-C.129 | HSS10 x 3 x 3/8 Steel Column | B1012 | Object | Height | FT |  | Upper Floors Construction
B1012.300.HSS-C.130 | B1012.300.HSS-C.130 | HSS10 x 3 x 5/16 Steel Column | B1012 | Object | Height | FT |  | Upper Floors Construction
B1012.300.HSS-C.131 | B1012.300.HSS-C.131 | HSS10 x 3 x 1/4 Steel Column | B1012 | Object | Height | FT |  | Upper Floors Construction
B1012.300.HSS-C.132 | B1012.300.HSS-C.132 | HSS10 x 3 x 3/16 Steel Column | B1012 | Object | Height | FT |  | Upper Floors Construction
B1012.300.HSS-C.133 | B1012.300.HSS-C.133 | HSS10 x 3 x 1/8 Steel Column | B1012 | Object | Height | FT |  | Upper Floors Construction
B1012.300.HSS-C.134 | B1012.300.HSS-C.134 | HSS10 x 2 x 3/8 Steel Column | B1012 | Object | Height | FT |  | Upper Floors Construction
B1012.300.HSS-C.135 | B1012.300.HSS-C.135 | HSS10 x 2 x 5/16 Steel Column | B1012 | Object | Height | FT |  | Upper Floors Construction
B1012.300.HSS-C.136 | B1012.300.HSS-C.136 | HSS10 x 2 x 1/4 Steel Column | B1012 | Object | Height | FT |  | Upper Floors Construction
B1012.300.HSS-C.137 | B1012.300.HSS-C.137 | HSS10 x 2 x 3/16 Steel Column | B1012 | Object | Height | FT |  | Upper Floors Construction
B1012.300.HSS-C.138 | B1012.300.HSS-C.138 | HSS10 x 2 x 1/8 Steel Column | B1012 | Object | Height | FT |  | Upper Floors Construction
B1012.300.HSS-C.139 | B1012.300.HSS-C.139 | HSS9 x 9 x 5/8 Steel Column | B1012 | Object | Height | FT |  | Upper Floors Construction
B1012.300.HSS-C.140 | B1012.300.HSS-C.140 | HSS9 x 9 x 1/2 Steel Column | B1012 | Object | Height | FT |  | Upper Floors Construction
B1012.300.HSS-C.141 | B1012.300.HSS-C.141 | HSS9 x 9 x 3/8 Steel Column | B1012 | Object | Height | FT |  | Upper Floors Construction
B1012.300.HSS-C.142 | B1012.300.HSS-C.142 | HSS9 x 9 x 5/16 Steel Column | B1012 | Object | Height | FT |  | Upper Floors Construction
B1012.300.HSS-C.143 | B1012.300.HSS-C.143 | HSS9 x 9 x 1/4 Steel Column | B1012 | Object | Height | FT |  | Upper Floors Construction
B1012.300.HSS-C.144 | B1012.300.HSS-C.144 | HSS9 x 9 x 3/16 Steel Column | B1012 | Object | Height | FT |  | Upper Floors Construction
B1012.300.HSS-C.145 | B1012.300.HSS-C.145 | HSS9 x 9 x 1/8 Steel Column | B1012 | Object | Height | FT |  | Upper Floors Construction
B1012.300.HSS-C.146 | B1012.300.HSS-C.146 | HSS9 x 7 x 5/8 Steel Column | B1012 | Object | Height | FT |  | Upper Floors Construction
B1012.300.HSS-C.147 | B1012.300.HSS-C.147 | HSS9 x 7 x 1/2 Steel Column | B1012 | Object | Height | FT |  | Upper Floors Construction
B1012.300.HSS-C.148 | B1012.300.HSS-C.148 | HSS9 x 7 x 3/8 Steel Column | B1012 | Object | Height | FT |  | Upper Floors Construction
B1012.300.HSS-C.149 | B1012.300.HSS-C.149 | HSS9 x 7 x 5/16 Steel Column | B1012 | Object | Height | FT |  | Upper Floors Construction
B1012.300.HSS-C.150 | B1012.300.HSS-C.150 | HSS9 x 7 x 1/4 Steel Column | B1012 | Object | Height | FT |  | Upper Floors Construction
B1012.300.HSS-C.151 | B1012.300.HSS-C.151 | HSS9 x 7 x 3/16 Steel Column | B1012 | Object | Height | FT |  | Upper Floors Construction
B1012.300.HSS-C.152 | B1012.300.HSS-C.152 | HSS9 x 5 x 5/8 Steel Column | B1012 | Object | Height | FT |  | Upper Floors Construction
B1012.300.HSS-C.153 | B1012.300.HSS-C.153 | HSS9 x 5 x 1/2 Steel Column | B1012 | Object | Height | FT |  | Upper Floors Construction
B1012.300.HSS-C.154 | B1012.300.HSS-C.154 | HSS9 x 5 x 3/8 Steel Column | B1012 | Object | Height | FT |  | Upper Floors Construction
B1012.300.HSS-C.155 | B1012.300.HSS-C.155 | HSS9 x 5 x 5/16 Steel Column | B1012 | Object | Height | FT |  | Upper Floors Construction
B1012.300.HSS-C.156 | B1012.300.HSS-C.156 | HSS9 x 5 x 1/4 Steel Column | B1012 | Object | Height | FT |  | Upper Floors Construction
B1012.300.HSS-C.157 | B1012.300.HSS-C.157 | HSS9 x 5 x 3/16 Steel Column | B1012 | Object | Height | FT |  | Upper Floors Construction
B1012.300.HSS-C.158 | B1012.300.HSS-C.158 | HSS9 x 3 x 1/2 Steel Column | B1012 | Object | Height | FT |  | Upper Floors Construction
B1012.300.HSS-C.159 | B1012.300.HSS-C.159 | HSS9 x 3 x 3/8 Steel Column | B1012 | Object | Height | FT |  | Upper Floors Construction
B1012.300.HSS-C.160 | B1012.300.HSS-C.160 | HSS9 x 3 x 5/16 Steel Column | B1012 | Object | Height | FT |  | Upper Floors Construction
B1012.300.HSS-C.161 | B1012.300.HSS-C.161 | HSS9 x 3 x 1/4 Steel Column | B1012 | Object | Height | FT |  | Upper Floors Construction
B1012.300.HSS-C.162 | B1012.300.HSS-C.162 | HSS9 x 3 x 3/16 Steel Column | B1012 | Object | Height | FT |  | Upper Floors Construction
B1012.300.HSS-C.163 | B1012.300.HSS-C.163 | HSS8 x 8 x 5/8 Steel Column | B1012 | Object | Height | FT |  | Upper Floors Construction
B1012.300.HSS-C.164 | B1012.300.HSS-C.164 | HSS8 x 8 x 1/2 Steel Column | B1012 | Object | Height | FT |  | Upper Floors Construction
B1012.300.HSS-C.165 | B1012.300.HSS-C.165 | HSS8 x 8 x 3/8 Steel Column | B1012 | Object | Height | FT |  | Upper Floors Construction
B1012.300.HSS-C.166 | B1012.300.HSS-C.166 | HSS8 x 8 x 5/16 Steel Column | B1012 | Object | Height | FT |  | Upper Floors Construction
B1012.300.HSS-C.167 | B1012.300.HSS-C.167 | HSS8 x 8 x 1/4 Steel Column | B1012 | Object | Height | FT |  | Upper Floors Construction
B1012.300.HSS-C.168 | B1012.300.HSS-C.168 | HSS8 x 8 x 3/16 Steel Column | B1012 | Object | Height | FT |  | Upper Floors Construction
B1012.300.HSS-C.169 | B1012.300.HSS-C.169 | HSS8 x 8 x 1/8 Steel Column | B1012 | Object | Height | FT |  | Upper Floors Construction
B1012.300.HSS-C.170 | B1012.300.HSS-C.170 | HSS8 x 6 x 5/8 Steel Column | B1012 | Object | Height | FT |  | Upper Floors Construction
B1012.300.HSS-C.171 | B1012.300.HSS-C.171 | HSS8 x 6 x 1/2 Steel Column | B1012 | Object | Height | FT |  | Upper Floors Construction
B1012.300.HSS-C.172 | B1012.300.HSS-C.172 | HSS8 x 6 x 3/8 Steel Column | B1012 | Object | Height | FT |  | Upper Floors Construction
B1012.300.HSS-C.173 | B1012.300.HSS-C.173 | HSS8 x 6 x 5/16 Steel Column | B1012 | Object | Height | FT |  | Upper Floors Construction
B1012.300.HSS-C.174 | B1012.300.HSS-C.174 | HSS8 x 6 x 1/4 Steel Column | B1012 | Object | Height | FT |  | Upper Floors Construction
B1012.300.HSS-C.175 | B1012.300.HSS-C.175 | HSS8 x 6 x 3/16 Steel Column | B1012 | Object | Height | FT |  | Upper Floors Construction
B1012.300.HSS-C.176 | B1012.300.HSS-C.176 | HSS8 x 4 x 5/8 Steel Column | B1012 | Object | Height | FT |  | Upper Floors Construction
B1012.300.HSS-C.177 | B1012.300.HSS-C.177 | HSS8 x 4 x 1/2 Steel Column | B1012 | Object | Height | FT |  | Upper Floors Construction
B1012.300.HSS-C.178 | B1012.300.HSS-C.178 | HSS8 x 4 x 3/8 Steel Column | B1012 | Object | Height | FT |  | Upper Floors Construction
B1012.300.HSS-C.179 | B1012.300.HSS-C.179 | HSS8 x 4 x 5/16 Steel Column | B1012 | Object | Height | FT |  | Upper Floors Construction
B1012.300.HSS-C.180 | B1012.300.HSS-C.180 | HSS8 x 4 x 1/4 Steel Column | B1012 | Object | Height | FT |  | Upper Floors Construction
B1012.300.HSS-C.181 | B1012.300.HSS-C.181 | HSS8 x 4 x 3/16 Steel Column | B1012 | Object | Height | FT |  | Upper Floors Construction
B1012.300.HSS-C.182 | B1012.300.HSS-C.182 | HSS8 x 4 x 1/8 Steel Column | B1012 | Object | Height | FT |  | Upper Floors Construction
B1012.300.HSS-C.183 | B1012.300.HSS-C.183 | HSS8 x 3 x 1/2 Steel Column | B1012 | Object | Height | FT |  | Upper Floors Construction
B1012.300.HSS-C.184 | B1012.300.HSS-C.184 | HSS8 x 3 x 3/8 Steel Column | B1012 | Object | Height | FT |  | Upper Floors Construction
B1012.300.HSS-C.185 | B1012.300.HSS-C.185 | HSS8 x 3 x 5/16 Steel Column | B1012 | Object | Height | FT |  | Upper Floors Construction
B1012.300.HSS-C.186 | B1012.300.HSS-C.186 | HSS8 x 3 x 1/4 Steel Column | B1012 | Object | Height | FT |  | Upper Floors Construction
B1012.300.HSS-C.187 | B1012.300.HSS-C.187 | HSS8 x 3 x 3/16 Steel Column | B1012 | Object | Height | FT |  | Upper Floors Construction
B1012.300.HSS-C.188 | B1012.300.HSS-C.188 | HSS8 x 3 x 1/8 Steel Column | B1012 | Object | Height | FT |  | Upper Floors Construction
B1012.300.HSS-C.189 | B1012.300.HSS-C.189 | HSS8 x 2 x 3/8 Steel Column | B1012 | Object | Height | FT |  | Upper Floors Construction
B1012.300.HSS-C.190 | B1012.300.HSS-C.190 | HSS8 x 2 x 5/16 Steel Column | B1012 | Object | Height | FT |  | Upper Floors Construction
B1012.300.HSS-C.191 | B1012.300.HSS-C.191 | HSS8 x 2 x 1/4 Steel Column | B1012 | Object | Height | FT |  | Upper Floors Construction
B1012.300.HSS-C.192 | B1012.300.HSS-C.192 | HSS8 x 2 x 3/16 Steel Column | B1012 | Object | Height | FT |  | Upper Floors Construction
B1012.300.HSS-C.193 | B1012.300.HSS-C.193 | HSS8 x 2 x 1/8 Steel Column | B1012 | Object | Height | FT |  | Upper Floors Construction
B1012.300.HSS-C.194 | B1012.300.HSS-C.194 | HSS7 x 7 x 5/8 Steel Column | B1012 | Object | Height | FT |  | Upper Floors Construction
B1012.300.HSS-C.195 | B1012.300.HSS-C.195 | HSS7 x 7 x 1/2 Steel Column | B1012 | Object | Height | FT |  | Upper Floors Construction
B1012.300.HSS-C.196 | B1012.300.HSS-C.196 | HSS7 x 7 x 3/8 Steel Column | B1012 | Object | Height | FT |  | Upper Floors Construction
B1012.300.HSS-C.197 | B1012.300.HSS-C.197 | HSS7 x 7 x 5/16 Steel Column | B1012 | Object | Height | FT |  | Upper Floors Construction
B1012.300.HSS-C.198 | B1012.300.HSS-C.198 | HSS7 x 7 x 1/4 Steel Column | B1012 | Object | Height | FT |  | Upper Floors Construction
B1012.300.HSS-C.199 | B1012.300.HSS-C.199 | HSS7 x 7 x 3/16 Steel Column | B1012 | Object | Height | FT |  | Upper Floors Construction
B1012.300.HSS-C.200 | B1012.300.HSS-C.200 | HSS7 x 7 x 1/8 Steel Column | B1012 | Object | Height | FT |  | Upper Floors Construction
B1012.300.HSS-C.201 | B1012.300.HSS-C.201 | HSS7 x 5 x 1/2 Steel Column | B1012 | Object | Height | FT |  | Upper Floors Construction
B1012.300.HSS-C.202 | B1012.300.HSS-C.202 | HSS7 x 5 x 3/8 Steel Column | B1012 | Object | Height | FT |  | Upper Floors Construction
B1012.300.HSS-C.203 | B1012.300.HSS-C.203 | HSS7 x 5 x 5/16 Steel Column | B1012 | Object | Height | FT |  | Upper Floors Construction
B1012.300.HSS-C.204 | B1012.300.HSS-C.204 | HSS7 x 5 x 1/4 Steel Column | B1012 | Object | Height | FT |  | Upper Floors Construction
B1012.300.HSS-C.205 | B1012.300.HSS-C.205 | HSS7 x 5 x 3/16 Steel Column | B1012 | Object | Height | FT |  | Upper Floors Construction
B1012.300.HSS-C.206 | B1012.300.HSS-C.206 | HSS7 x 5 x 1/8 Steel Column | B1012 | Object | Height | FT |  | Upper Floors Construction
B1012.300.HSS-C.207 | B1012.300.HSS-C.207 | HSS7 x 4 x 1/2 Steel Column | B1012 | Object | Height | FT |  | Upper Floors Construction
B1012.300.HSS-C.208 | B1012.300.HSS-C.208 | HSS7 x 4 x 3/8 Steel Column | B1012 | Object | Height | FT |  | Upper Floors Construction
B1012.300.HSS-C.209 | B1012.300.HSS-C.209 | HSS7 x 4 x 5/16 Steel Column | B1012 | Object | Height | FT |  | Upper Floors Construction
B1012.300.HSS-C.210 | B1012.300.HSS-C.210 | HSS7 x 4 x 1/4 Steel Column | B1012 | Object | Height | FT |  | Upper Floors Construction
B1012.300.HSS-C.211 | B1012.300.HSS-C.211 | HSS7 x 4 x 3/16 Steel Column | B1012 | Object | Height | FT |  | Upper Floors Construction
B1012.300.HSS-C.212 | B1012.300.HSS-C.212 | HSS7 x 4 x 1/8 Steel Column | B1012 | Object | Height | FT |  | Upper Floors Construction
B1012.300.HSS-C.213 | B1012.300.HSS-C.213 | HSS7 x 3 x 1/2 Steel Column | B1012 | Object | Height | FT |  | Upper Floors Construction
B1012.300.HSS-C.214 | B1012.300.HSS-C.214 | HSS7 x 3 x 3/8 Steel Column | B1012 | Object | Height | FT |  | Upper Floors Construction
B1012.300.HSS-C.215 | B1012.300.HSS-C.215 | HSS7 x 3 x 5/16 Steel Column | B1012 | Object | Height | FT |  | Upper Floors Construction
B1012.300.HSS-C.216 | B1012.300.HSS-C.216 | HSS7 x 3 x 1/4 Steel Column | B1012 | Object | Height | FT |  | Upper Floors Construction
B1012.300.HSS-C.217 | B1012.300.HSS-C.217 | HSS7 x 3 x 3/16 Steel Column | B1012 | Object | Height | FT |  | Upper Floors Construction
B1012.300.HSS-C.218 | B1012.300.HSS-C.218 | HSS7 x 3 x 1/8 Steel Column | B1012 | Object | Height | FT |  | Upper Floors Construction
B1012.300.HSS-C.219 | B1012.300.HSS-C.219 | HSS7 x 2 x 1/2 Steel Column | B1012 | Object | Height | FT |  | Upper Floors Construction
B1012.300.HSS-C.220 | B1012.300.HSS-C.220 | HSS7 x 2 x 3/16 Steel Column | B1012 | Object | Height | FT |  | Upper Floors Construction
B1012.300.HSS-C.221 | B1012.300.HSS-C.221 | HSS7 x 2 x 1/4 Steel Column | B1012 | Object | Height | FT |  | Upper Floors Construction
B1012.300.HSS-C.222 | B1012.300.HSS-C.222 | HSS6 x 6 x 5/8 Steel Column | B1012 | Object | Height | FT |  | Upper Floors Construction
B1012.300.HSS-C.223 | B1012.300.HSS-C.223 | HSS6 x 6 x 1/2 Steel Column | B1012 | Object | Height | FT |  | Upper Floors Construction
B1012.300.HSS-C.224 | B1012.300.HSS-C.224 | HSS6 x 6 x 3/8 Steel Column | B1012 | Object | Height | FT |  | Upper Floors Construction
B1012.300.HSS-C.225 | B1012.300.HSS-C.225 | HSS6 x 6 x 5/16 Steel Column | B1012 | Object | Height | FT |  | Upper Floors Construction
B1012.300.HSS-C.226 | B1012.300.HSS-C.226 | HSS6 x 6 x 1/4 Steel Column | B1012 | Object | Height | FT |  | Upper Floors Construction
B1012.300.HSS-C.227 | B1012.300.HSS-C.227 | HSS6 x 6 x 3/16 Steel Column | B1012 | Object | Height | FT |  | Upper Floors Construction
B1012.300.HSS-C.228 | B1012.300.HSS-C.228 | HSS6 x 6 x 1/8 Steel Column | B1012 | Object | Height | FT |  | Upper Floors Construction
B1012.300.HSS-C.229 | B1012.300.HSS-C.229 | HSS6 x 5 x 1/2 Steel Column | B1012 | Object | Height | FT |  | Upper Floors Construction
B1012.300.HSS-C.230 | B1012.300.HSS-C.230 | HSS6 x 5 x 3/8 Steel Column | B1012 | Object | Height | FT |  | Upper Floors Construction
B1012.300.HSS-C.231 | B1012.300.HSS-C.231 | HSS6 x 5 x 5/16 Steel Column | B1012 | Object | Height | FT |  | Upper Floors Construction
B1012.300.HSS-C.232 | B1012.300.HSS-C.232 | HSS6 x 5 x 1/4 Steel Column | B1012 | Object | Height | FT |  | Upper Floors Construction
B1012.300.HSS-C.233 | B1012.300.HSS-C.233 | HSS6 x 5 x 3/16 Steel Column | B1012 | Object | Height | FT |  | Upper Floors Construction
B1012.300.HSS-C.234 | B1012.300.HSS-C.234 | HSS6 x 5 x 1/8 Steel Column | B1012 | Object | Height | FT |  | Upper Floors Construction
B1012.300.HSS-C.235 | B1012.300.HSS-C.235 | HSS6 x 4 x 1/2 Steel Column | B1012 | Object | Height | FT |  | Upper Floors Construction
B1012.300.HSS-C.236 | B1012.300.HSS-C.236 | HSS6 x 4 x 3/8 Steel Column | B1012 | Object | Height | FT |  | Upper Floors Construction
B1012.300.HSS-C.237 | B1012.300.HSS-C.237 | HSS6 x 4 x 5/16 Steel Column | B1012 | Object | Height | FT |  | Upper Floors Construction
B1012.300.HSS-C.238 | B1012.300.HSS-C.238 | HSS6 x 4 x 1/4 Steel Column | B1012 | Object | Height | FT |  | Upper Floors Construction
B1012.300.HSS-C.239 | B1012.300.HSS-C.239 | HSS6 x 4 x 3/16 Steel Column | B1012 | Object | Height | FT |  | Upper Floors Construction
B1012.300.HSS-C.240 | B1012.300.HSS-C.240 | HSS6 x 4 x 1/8 Steel Column | B1012 | Object | Height | FT |  | Upper Floors Construction
B1012.300.HSS-C.241 | B1012.300.HSS-C.241 | HSS6 x 3 x 1/2 Steel Column | B1012 | Object | Height | FT |  | Upper Floors Construction
B1012.300.HSS-C.242 | B1012.300.HSS-C.242 | HSS6 x 3 x 3/8 Steel Column | B1012 | Object | Height | FT |  | Upper Floors Construction
B1012.300.HSS-C.243 | B1012.300.HSS-C.243 | HSS6 x 3 x 5/16 Steel Column | B1012 | Object | Height | FT |  | Upper Floors Construction
B1012.300.HSS-C.244 | B1012.300.HSS-C.244 | HSS6 x 3 x 1/4 Steel Column | B1012 | Object | Height | FT |  | Upper Floors Construction
B1012.300.HSS-C.245 | B1012.300.HSS-C.245 | HSS6 x 3 x 3/16 Steel Column | B1012 | Object | Height | FT |  | Upper Floors Construction
B1012.300.HSS-C.246 | B1012.300.HSS-C.246 | HSS6 x 3 x 1/8 Steel Column | B1012 | Object | Height | FT |  | Upper Floors Construction
B1012.300.HSS-C.247 | B1012.300.HSS-C.247 | HSS6 x 2 x 3/8 Steel Column | B1012 | Object | Height | FT |  | Upper Floors Construction
B1012.300.HSS-C.248 | B1012.300.HSS-C.248 | HSS6 x 2 x 5/16 Steel Column | B1012 | Object | Height | FT |  | Upper Floors Construction
B1012.300.HSS-C.249 | B1012.300.HSS-C.249 | HSS6 x 2 x 1/4 Steel Column | B1012 | Object | Height | FT |  | Upper Floors Construction
B1012.300.HSS-C.250 | B1012.300.HSS-C.250 | HSS6 x 2 x 3/16 Steel Column | B1012 | Object | Height | FT |  | Upper Floors Construction
B1012.300.HSS-C.251 | B1012.300.HSS-C.251 | HSS6 x 2 x 1/8 Steel Column | B1012 | Object | Height | FT |  | Upper Floors Construction
B1012.300.HSS-C.252 | B1012.300.HSS-C.252 | HSS5-1/2 x 5-1/2 x 3/8 Steel Column | B1012 | Object | Height | FT |  | Upper Floors Construction
B1012.300.HSS-C.253 | B1012.300.HSS-C.253 | HSS5-1/2 x 5-1/2 x 5/16 Steel Column | B1012 | Object | Height | FT |  | Upper Floors Construction
B1012.300.HSS-C.254 | B1012.300.HSS-C.254 | HSS5-1/2 x 5-1/2 x 1/4 Steel Column | B1012 | Object | Height | FT |  | Upper Floors Construction
B1012.300.HSS-C.255 | B1012.300.HSS-C.255 | HSS5-1/2 x 5-1/2 x 3/16 Steel Column | B1012 | Object | Height | FT |  | Upper Floors Construction
B1012.300.HSS-C.256 | B1012.300.HSS-C.256 | HSS5-1/2 x 5-1/2 x 1/8 Steel Column | B1012 | Object | Height | FT |  | Upper Floors Construction
B1012.300.HSS-C.257 | B1012.300.HSS-C.257 | HSS5 x 5 x 1/2 Steel Column | B1012 | Object | Height | FT |  | Upper Floors Construction
B1012.300.HSS-C.258 | B1012.300.HSS-C.258 | HSS5 x 5 x 3/8 Steel Column | B1012 | Object | Height | FT |  | Upper Floors Construction
B1012.300.HSS-C.259 | B1012.300.HSS-C.259 | HSS5 x 5 x 5/16 Steel Column | B1012 | Object | Height | FT |  | Upper Floors Construction
B1012.300.HSS-C.260 | B1012.300.HSS-C.260 | HSS5 x 5 x 1/4 Steel Column | B1012 | Object | Height | FT |  | Upper Floors Construction
B1012.300.HSS-C.261 | B1012.300.HSS-C.261 | HSS5 x 5 x 3/16 Steel Column | B1012 | Object | Height | FT |  | Upper Floors Construction
B1012.300.HSS-C.262 | B1012.300.HSS-C.262 | HSS5 x 5 x 1/8 Steel Column | B1012 | Object | Height | FT |  | Upper Floors Construction
B1012.300.HSS-C.263 | B1012.300.HSS-C.263 | HSS5 x 4 x 1/2 Steel Column | B1012 | Object | Height | FT |  | Upper Floors Construction
B1012.300.HSS-C.264 | B1012.300.HSS-C.264 | HSS5 x 4 x 3/8 Steel Column | B1012 | Object | Height | FT |  | Upper Floors Construction
B1012.300.HSS-C.265 | B1012.300.HSS-C.265 | HSS5 x 4 x 5/16 Steel Column | B1012 | Object | Height | FT |  | Upper Floors Construction
B1012.300.HSS-C.266 | B1012.300.HSS-C.266 | HSS5 x 4 x 1/4 Steel Column | B1012 | Object | Height | FT |  | Upper Floors Construction
B1012.300.HSS-C.267 | B1012.300.HSS-C.267 | HSS5 x 4 x 3/16 Steel Column | B1012 | Object | Height | FT |  | Upper Floors Construction
B1012.300.HSS-C.268 | B1012.300.HSS-C.268 | HSS5 x 4 x 1/8 Steel Column | B1012 | Object | Height | FT |  | Upper Floors Construction
B1012.300.HSS-C.269 | B1012.300.HSS-C.269 | HSS5 x 3 x 1/2 Steel Column | B1012 | Object | Height | FT |  | Upper Floors Construction
B1012.300.HSS-C.270 | B1012.300.HSS-C.270 | HSS5 x 3 x 3/8 Steel Column | B1012 | Object | Height | FT |  | Upper Floors Construction
B1012.300.HSS-C.271 | B1012.300.HSS-C.271 | HSS5 x 3 x 5/16 Steel Column | B1012 | Object | Height | FT |  | Upper Floors Construction
B1012.300.HSS-C.272 | B1012.300.HSS-C.272 | HSS5 x 3 x 1/4 Steel Column | B1012 | Object | Height | FT |  | Upper Floors Construction
B1012.300.HSS-C.273 | B1012.300.HSS-C.273 | HSS5 x 3 x 3/16 Steel Column | B1012 | Object | Height | FT |  | Upper Floors Construction
B1012.300.HSS-C.274 | B1012.300.HSS-C.274 | HSS5 x 3 x 1/8 Steel Column | B1012 | Object | Height | FT |  | Upper Floors Construction
B1012.300.HSS-C.275 | B1012.300.HSS-C.275 | HSS5 x 2-1/2 x 1/4 Steel Column | B1012 | Object | Height | FT |  | Upper Floors Construction
B1012.300.HSS-C.276 | B1012.300.HSS-C.276 | HSS5 x 2-1/2 x 3/16 Steel Column | B1012 | Object | Height | FT |  | Upper Floors Construction
B1012.300.HSS-C.277 | B1012.300.HSS-C.277 | HSS5 x 2-1/2 x 1/8 Steel Column | B1012 | Object | Height | FT |  | Upper Floors Construction
B1012.300.HSS-C.278 | B1012.300.HSS-C.278 | HSS5 x 2 x 3/8 Steel Column | B1012 | Object | Height | FT |  | Upper Floors Construction
B1012.300.HSS-C.279 | B1012.300.HSS-C.279 | HSS5 x 2 x 5/16 Steel Column | B1012 | Object | Height | FT |  | Upper Floors Construction
B1012.300.HSS-C.280 | B1012.300.HSS-C.280 | HSS5 x 2 x 1/4 Steel Column | B1012 | Object | Height | FT |  | Upper Floors Construction
B1012.300.HSS-C.281 | B1012.300.HSS-C.281 | HSS5 x 2 x 3/16 Steel Column | B1012 | Object | Height | FT |  | Upper Floors Construction
B1012.300.HSS-C.282 | B1012.300.HSS-C.282 | HSS5 x 2 x 1/8 Steel Column | B1012 | Object | Height | FT |  | Upper Floors Construction
B1012.300.HSS-C.283 | B1012.300.HSS-C.283 | HSS4-1/2 x 4-1/2 x 1/2 Steel Column | B1012 | Object | Height | FT |  | Upper Floors Construction
B1012.300.HSS-C.284 | B1012.300.HSS-C.284 | HSS4-1/2 x 4-1/2 x 3/8 Steel Column | B1012 | Object | Height | FT |  | Upper Floors Construction
B1012.300.HSS-C.285 | B1012.300.HSS-C.285 | HSS4-1/2 x 4-1/2 x 5/16 Steel Column | B1012 | Object | Height | FT |  | Upper Floors Construction
B1012.300.HSS-C.286 | B1012.300.HSS-C.286 | HSS4-1/2 x 4-1/2 x 1/4 Steel Column | B1012 | Object | Height | FT |  | Upper Floors Construction
B1012.300.HSS-C.287 | B1012.300.HSS-C.287 | HSS4-1/2 x 4-1/2 x 3/16 Steel Column | B1012 | Object | Height | FT |  | Upper Floors Construction
B1012.300.HSS-C.288 | B1012.300.HSS-C.288 | HSS4-1/2 x 4-1/2 x 1/8 Steel Column | B1012 | Object | Height | FT |  | Upper Floors Construction
B1012.300.HSS-C.289 | B1012.300.HSS-C.289 | HSS4 x 4 x 1/2 Steel Column | B1012 | Object | Height | FT |  | Upper Floors Construction
B1012.300.HSS-C.290 | B1012.300.HSS-C.290 | HSS4 x 4 x 3/8 Steel Column | B1012 | Object | Height | FT |  | Upper Floors Construction
B1012.300.HSS-C.291 | B1012.300.HSS-C.291 | HSS4 x 4 x 5/16 Steel Column | B1012 | Object | Height | FT |  | Upper Floors Construction
B1012.300.HSS-C.292 | B1012.300.HSS-C.292 | HSS4 x 4 x 1/4 Steel Column | B1012 | Object | Height | FT |  | Upper Floors Construction
B1012.300.HSS-C.293 | B1012.300.HSS-C.293 | HSS4 x 4 x 3/16 Steel Column | B1012 | Object | Height | FT |  | Upper Floors Construction
B1012.300.HSS-C.294 | B1012.300.HSS-C.294 | HSS4 x 4 x 1/8 Steel Column | B1012 | Object | Height | FT |  | Upper Floors Construction
B1012.300.HSS-C.295 | B1012.300.HSS-C.295 | HSS4 x 3 x 3/8 Steel Column | B1012 | Object | Height | FT |  | Upper Floors Construction
B1012.300.HSS-C.296 | B1012.300.HSS-C.296 | HSS4 x 3 x 5/16 Steel Column | B1012 | Object | Height | FT |  | Upper Floors Construction
B1012.300.HSS-C.297 | B1012.300.HSS-C.297 | HSS4 x 3 x 1/4 Steel Column | B1012 | Object | Height | FT |  | Upper Floors Construction
B1012.300.HSS-C.298 | B1012.300.HSS-C.298 | HSS4 x 3 x 3/16 Steel Column | B1012 | Object | Height | FT |  | Upper Floors Construction
B1012.300.HSS-C.299 | B1012.300.HSS-C.299 | HSS4 x 3 x 1/8 Steel Column | B1012 | Object | Height | FT |  | Upper Floors Construction
B1012.300.HSS-C.300 | B1012.300.HSS-C.300 | HSS4 x 2-1/2 x 3/8 Steel Column | B1012 | Object | Height | FT |  | Upper Floors Construction
B1012.300.HSS-C.301 | B1012.300.HSS-C.301 | HSS4 x 2-1/2 x 5/16 Steel Column | B1012 | Object | Height | FT |  | Upper Floors Construction
B1012.300.HSS-C.302 | B1012.300.HSS-C.302 | HSS4 x 2-1/2 x 1/4 Steel Column | B1012 | Object | Height | FT |  | Upper Floors Construction
B1012.300.HSS-C.303 | B1012.300.HSS-C.303 | HSS4 x 2-1/2 x 3/16 Steel Column | B1012 | Object | Height | FT |  | Upper Floors Construction
B1012.300.HSS-C.304 | B1012.300.HSS-C.304 | HSS4 x 2-1/2 x 1/8 Steel Column | B1012 | Object | Height | FT |  | Upper Floors Construction
B1012.300.HSS-C.305 | B1012.300.HSS-C.305 | HSS4 x 2 x 3/8 Steel Column | B1012 | Object | Height | FT |  | Upper Floors Construction
B1012.300.HSS-C.306 | B1012.300.HSS-C.306 | HSS4 x 2 x 5/16 Steel Column | B1012 | Object | Height | FT |  | Upper Floors Construction
B1012.300.HSS-C.307 | B1012.300.HSS-C.307 | HSS4 x 2 x 1/4 Steel Column | B1012 | Object | Height | FT |  | Upper Floors Construction
B1012.300.HSS-C.308 | B1012.300.HSS-C.308 | HSS4 x 2 x 3/16 Steel Column | B1012 | Object | Height | FT |  | Upper Floors Construction
B1012.300.HSS-C.309 | B1012.300.HSS-C.309 | HSS4 x 2 x 1/8 Steel Column | B1012 | Object | Height | FT |  | Upper Floors Construction
B1012.300.HSS-C.310 | B1012.300.HSS-C.310 | HSS3-1/2 x 3-1/2 x 3/8 Steel Column | B1012 | Object | Height | FT |  | Upper Floors Construction
B1012.300.HSS-C.311 | B1012.300.HSS-C.311 | HSS3-1/2 x 3-1/2 x 5/16 Steel Column | B1012 | Object | Height | FT |  | Upper Floors Construction
B1012.300.HSS-C.312 | B1012.300.HSS-C.312 | HSS3-1/2 x 3-1/2 x 1/4 Steel Column | B1012 | Object | Height | FT |  | Upper Floors Construction
B1012.300.HSS-C.313 | B1012.300.HSS-C.313 | HSS3-1/2 x 3-1/2 x 3/16 Steel Column | B1012 | Object | Height | FT |  | Upper Floors Construction
B1012.300.HSS-C.314 | B1012.300.HSS-C.314 | HSS3-1/2 x 3-1/2 x 1/8 Steel Column | B1012 | Object | Height | FT |  | Upper Floors Construction
B1012.300.HSS-C.315 | B1012.300.HSS-C.315 | HSS3-1/2 x 2 x 1/4 Steel Column | B1012 | Object | Height | FT |  | Upper Floors Construction
B1012.300.HSS-C.316 | B1012.300.HSS-C.316 | HSS3-1/2 x 2 x 3/16 Steel Column | B1012 | Object | Height | FT |  | Upper Floors Construction
B1012.300.HSS-C.317 | B1012.300.HSS-C.317 | HSS3-1/2 x 2 x 1/8 Steel Column | B1012 | Object | Height | FT |  | Upper Floors Construction
B1012.300.HSS-C.318 | B1012.300.HSS-C.318 | HSS3-1/2 x 1-1/2 x 1/4 Steel Column | B1012 | Object | Height | FT |  | Upper Floors Construction
B1012.300.HSS-C.319 | B1012.300.HSS-C.319 | HSS3-1/2 x 1-1/2 x 3/16 Steel Column | B1012 | Object | Height | FT |  | Upper Floors Construction
B1012.300.HSS-C.320 | B1012.300.HSS-C.320 | HSS3-1/2 x 1-1/2 x 1/8 Steel Column | B1012 | Object | Height | FT |  | Upper Floors Construction
B1012.300.HSS-C.321 | B1012.300.HSS-C.321 | HSS3 x 3 x 3/8 Steel Column | B1012 | Object | Height | FT |  | Upper Floors Construction
B1012.300.HSS-C.322 | B1012.300.HSS-C.322 | HSS3 x 3 x 5/16 Steel Column | B1012 | Object | Height | FT |  | Upper Floors Construction
B1012.300.HSS-C.323 | B1012.300.HSS-C.323 | HSS3 x 3 x 1/4 Steel Column | B1012 | Object | Height | FT |  | Upper Floors Construction
B1012.300.HSS-C.324 | B1012.300.HSS-C.324 | HSS3 x 3 x 3/16 Steel Column | B1012 | Object | Height | FT |  | Upper Floors Construction
B1012.300.HSS-C.325 | B1012.300.HSS-C.325 | HSS3 x 3 x 1/8 Steel Column | B1012 | Object | Height | FT |  | Upper Floors Construction
B1012.300.HSS-C.326 | B1012.300.HSS-C.326 | HSS3 x 2-1/2 x 5/16 Steel Column | B1012 | Object | Height | FT |  | Upper Floors Construction
B1012.300.HSS-C.327 | B1012.300.HSS-C.327 | HSS3 x 2-1/2 x 1/4 Steel Column | B1012 | Object | Height | FT |  | Upper Floors Construction
B1012.300.HSS-C.328 | B1012.300.HSS-C.328 | HSS3 x 2-1/2 x 3/16 Steel Column | B1012 | Object | Height | FT |  | Upper Floors Construction
B1012.300.HSS-C.329 | B1012.300.HSS-C.329 | HSS3 x 2-1/2 x 1/8 Steel Column | B1012 | Object | Height | FT |  | Upper Floors Construction
B1012.300.HSS-C.330 | B1012.300.HSS-C.330 | HSS3 x 2 x 5/16 Steel Column | B1012 | Object | Height | FT |  | Upper Floors Construction
B1012.300.HSS-C.331 | B1012.300.HSS-C.331 | HSS3 x 2 x 1/4 Steel Column | B1012 | Object | Height | FT |  | Upper Floors Construction
B1012.300.HSS-C.332 | B1012.300.HSS-C.332 | HSS3 x 2 x 3/16 Steel Column | B1012 | Object | Height | FT |  | Upper Floors Construction
B1012.300.HSS-C.333 | B1012.300.HSS-C.333 | HSS3 x 2 x 1/8 Steel Column | B1012 | Object | Height | FT |  | Upper Floors Construction
B1012.300.HSS-C.334 | B1012.300.HSS-C.334 | HSS3 x 1-1/2 x 1/4 Steel Column | B1012 | Object | Height | FT |  | Upper Floors Construction
B1012.300.HSS-C.335 | B1012.300.HSS-C.335 | HSS3 x 1-1/2 x 3/16 Steel Column | B1012 | Object | Height | FT |  | Upper Floors Construction
B1012.300.HSS-C.336 | B1012.300.HSS-C.336 | HSS3 x 1-1/2 x 1/8 Steel Column | B1012 | Object | Height | FT |  | Upper Floors Construction
B1012.300.HSS-C.337 | B1012.300.HSS-C.337 | HSS3 x 1 x 3/16 Steel Column | B1012 | Object | Height | FT |  | Upper Floors Construction
B1012.300.HSS-C.338 | B1012.300.HSS-C.338 | HSS3 x 1 x 1/8 Steel Column | B1012 | Object | Height | FT |  | Upper Floors Construction
B1012.300.HSS-C.339 | B1012.300.HSS-C.339 | HSS2-1/2 x 2-1/2 x 5/16 Steel Column | B1012 | Object | Height | FT |  | Upper Floors Construction
B1012.300.HSS-C.340 | B1012.300.HSS-C.340 | HSS2-1/2 x 2-1/2 x 1/4 Steel Column | B1012 | Object | Height | FT |  | Upper Floors Construction
B1012.300.HSS-C.341 | B1012.300.HSS-C.341 | HSS2-1/2 x 2-1/2 x 3/16 Steel Column | B1012 | Object | Height | FT |  | Upper Floors Construction
B1012.300.HSS-C.342 | B1012.300.HSS-C.342 | HSS2-1/2 x 2-1/2 x 1/8 Steel Column | B1012 | Object | Height | FT |  | Upper Floors Construction
B1012.300.HSS-C.343 | B1012.300.HSS-C.343 | HSS2-1/2 x 2 x 1/4 Steel Column | B1012 | Object | Height | FT |  | Upper Floors Construction
B1012.300.HSS-C.344 | B1012.300.HSS-C.344 | HSS2-1/2 x 2 x 3/16 Steel Column | B1012 | Object | Height | FT |  | Upper Floors Construction
B1012.300.HSS-C.345 | B1012.300.HSS-C.345 | HSS2-1/2 x 2 x 1/8 Steel Column | B1012 | Object | Height | FT |  | Upper Floors Construction
B1012.300.HSS-C.346 | B1012.300.HSS-C.346 | HSS2-1/2 x 1-1/2 x 1/4 Steel Column | B1012 | Object | Height | FT |  | Upper Floors Construction
B1012.300.HSS-C.347 | B1012.300.HSS-C.347 | HSS2-1/2 x 1-1/2 x 3/16 Steel Column | B1012 | Object | Height | FT |  | Upper Floors Construction
B1012.300.HSS-C.348 | B1012.300.HSS-C.348 | HSS2-1/2 x 1-1/2 x 1/8 Steel Column | B1012 | Object | Height | FT |  | Upper Floors Construction
B1012.300.HSS-C.349 | B1012.300.HSS-C.349 | HSS2-1/2 x 1 x 3/16 Steel Column | B1012 | Object | Height | FT |  | Upper Floors Construction
B1012.300.HSS-C.350 | B1012.300.HSS-C.350 | HSS2-1/2 x 1 x 1/8 Steel Column | B1012 | Object | Height | FT |  | Upper Floors Construction
B1012.300.HSS-C.351 | B1012.300.HSS-C.351 | HSS2-1/4 x 2-1/4 x 1/4 Steel Column | B1012 | Object | Height | FT |  | Upper Floors Construction
B1012.300.HSS-C.352 | B1012.300.HSS-C.352 | HSS2-1/4 x 2-1/4 x 3/16 Steel Column | B1012 | Object | Height | FT |  | Upper Floors Construction
B1012.300.HSS-C.353 | B1012.300.HSS-C.353 | HSS2-1/4 x 2-1/4 x 1/8 Steel Column | B1012 | Object | Height | FT |  | Upper Floors Construction
B1012.300.HSS-C.354 | B1012.300.HSS-C.354 | HSS2-1/4 x 2 x 3/16 Steel Column | B1012 | Object | Height | FT |  | Upper Floors Construction
B1012.300.HSS-C.355 | B1012.300.HSS-C.355 | HSS2-1/4 x 2 x 1/8 Steel Column | B1012 | Object | Height | FT |  | Upper Floors Construction
B1012.300.HSS-C.356 | B1012.300.HSS-C.356 | HSS2 x 2 x 1/4 Steel Column | B1012 | Object | Height | FT |  | Upper Floors Construction
B1012.300.HSS-C.357 | B1012.300.HSS-C.357 | HSS2 x 2 x 3/16 Steel Column | B1012 | Object | Height | FT |  | Upper Floors Construction
B1012.300.HSS-C.358 | B1012.300.HSS-C.358 | HSS2 x 2 x 1/8 Steel Column | B1012 | Object | Height | FT |  | Upper Floors Construction
B1012.300.HSS-C.359 | B1012.300.HSS-C.359 | HSS2 x 1-1/2 x 3/16 Steel Column | B1012 | Object | Height | FT |  | Upper Floors Construction
B1012.300.HSS-C.360 | B1012.300.HSS-C.360 | HSS2 x 2 x 1/8 Steel Column | B1012 | Object | Height | FT |  | Upper Floors Construction
B1012.300.HSS-C.361 | B1012.300.HSS-C.361 | HSS2 x 1 x 3/16 Steel Column | B1012 | Object | Height | FT |  | Upper Floors Construction
B1012.300.HSS-C.362 | B1012.300.HSS-C.362 | HSS2 x 1 x 1/8 Steel Column | B1012 | Object | Height | FT |  | Upper Floors Construction
B1012.300.HSS-C.363 | B1012.300.HSS-C.363 | HSS20 x .500 Steel Column | B1012 | Object | Height | FT |  | Upper Floors Construction
B1012.300.HSS-C.364 | B1012.300.HSS-C.364 | HSS20 x .375 Steel Column | B1012 | Object | Height | FT |  | Upper Floors Construction
B1012.300.HSS-C.365 | B1012.300.HSS-C.365 | HSS18 x .500 Steel Column | B1012 | Object | Height | FT |  | Upper Floors Construction
B1012.300.HSS-C.366 | B1012.300.HSS-C.366 | HSS18 x .375 Steel Column | B1012 | Object | Height | FT |  | Upper Floors Construction
B1012.300.HSS-C.367 | B1012.300.HSS-C.367 | HSS16 x .625 Steel Column | B1012 | Object | Height | FT |  | Upper Floors Construction
B1012.300.HSS-C.368 | B1012.300.HSS-C.368 | HSS16 x .500 Steel Column | B1012 | Object | Height | FT |  | Upper Floors Construction
B1012.300.HSS-C.369 | B1012.300.HSS-C.369 | HSS16 x .438 Steel Column | B1012 | Object | Height | FT |  | Upper Floors Construction
B1012.300.HSS-C.370 | B1012.300.HSS-C.370 | HSS16 x .375 Steel Column | B1012 | Object | Height | FT |  | Upper Floors Construction
B1012.300.HSS-C.371 | B1012.300.HSS-C.371 | HSS16 x .312 Steel Column | B1012 | Object | Height | FT |  | Upper Floors Construction
B1012.300.HSS-C.372 | B1012.300.HSS-C.372 | HSS16 x .250 Steel Column | B1012 | Object | Height | FT |  | Upper Floors Construction
B1012.300.HSS-C.373 | B1012.300.HSS-C.373 | HSS14 x .625 Steel Column | B1012 | Object | Height | FT |  | Upper Floors Construction
B1012.300.HSS-C.374 | B1012.300.HSS-C.374 | HSS14 x .500 Steel Column | B1012 | Object | Height | FT |  | Upper Floors Construction
B1012.300.HSS-C.375 | B1012.300.HSS-C.375 | HSS14 x .375 Steel Column | B1012 | Object | Height | FT |  | Upper Floors Construction
B1012.300.HSS-C.376 | B1012.300.HSS-C.376 | HSS14 x .312 Steel Column | B1012 | Object | Height | FT |  | Upper Floors Construction
B1012.300.HSS-C.377 | B1012.300.HSS-C.377 | HSS14 x .250 Steel Column | B1012 | Object | Height | FT |  | Upper Floors Construction
B1012.300.HSS-C.378 | B1012.300.HSS-C.378 | HSS12.750 x .500 Steel Column | B1012 | Object | Height | FT |  | Upper Floors Construction
B1012.300.HSS-C.379 | B1012.300.HSS-C.379 | HSS12.750 x .375 Steel Column | B1012 | Object | Height | FT |  | Upper Floors Construction
B1012.300.HSS-C.380 | B1012.300.HSS-C.380 | HSS12.750 x .250 Steel Column | B1012 | Object | Height | FT |  | Upper Floors Construction
B1012.300.HSS-C.381 | B1012.300.HSS-C.381 | HSS10.750 x .500 Steel Column | B1012 | Object | Height | FT |  | Upper Floors Construction
B1012.300.HSS-C.382 | B1012.300.HSS-C.382 | HSS10.750 x .375 Steel Column | B1012 | Object | Height | FT |  | Upper Floors Construction
B1012.300.HSS-C.383 | B1012.300.HSS-C.383 | HSS10.750 x .250 Steel Column | B1012 | Object | Height | FT |  | Upper Floors Construction
B1012.300.HSS-C.384 | B1012.300.HSS-C.384 | HSS10 x .625 Steel Column | B1012 | Object | Height | FT |  | Upper Floors Construction
B1012.300.HSS-C.385 | B1012.300.HSS-C.385 | HSS10 x .500 Steel Column | B1012 | Object | Height | FT |  | Upper Floors Construction
B1012.300.HSS-C.386 | B1012.300.HSS-C.386 | HSS10 x .375 Steel Column | B1012 | Object | Height | FT |  | Upper Floors Construction
B1012.300.HSS-C.387 | B1012.300.HSS-C.387 | HSS10 x .312 Steel Column | B1012 | Object | Height | FT |  | Upper Floors Construction
B1012.300.HSS-C.388 | B1012.300.HSS-C.388 | HSS10 x .250 Steel Column | B1012 | Object | Height | FT |  | Upper Floors Construction
B1012.300.HSS-C.389 | B1012.300.HSS-C.389 | HSS10 x .188 Steel Column | B1012 | Object | Height | FT |  | Upper Floors Construction
B1012.300.HSS-C.390 | B1012.300.HSS-C.390 | HSS9.625 x .500 Steel Column | B1012 | Object | Height | FT |  | Upper Floors Construction
B1012.300.HSS-C.391 | B1012.300.HSS-C.391 | HSS9.625 x .375 Steel Column | B1012 | Object | Height | FT |  | Upper Floors Construction
B1012.300.HSS-C.392 | B1012.300.HSS-C.392 | HSS9.625 x .312 Steel Column | B1012 | Object | Height | FT |  | Upper Floors Construction
B1012.300.HSS-C.393 | B1012.300.HSS-C.393 | HSS9.625 x .250 Steel Column | B1012 | Object | Height | FT |  | Upper Floors Construction
B1012.300.HSS-C.394 | B1012.300.HSS-C.394 | HSS9.625 x .188 Steel Column | B1012 | Object | Height | FT |  | Upper Floors Construction
B1012.300.HSS-C.395 | B1012.300.HSS-C.395 | HSS8.625 x .625 Steel Column | B1012 | Object | Height | FT |  | Upper Floors Construction
B1012.300.HSS-C.396 | B1012.300.HSS-C.396 | HSS8.625 x .500 Steel Column | B1012 | Object | Height | FT |  | Upper Floors Construction
B1012.300.HSS-C.397 | B1012.300.HSS-C.397 | HSS8.625 x .375 Steel Column | B1012 | Object | Height | FT |  | Upper Floors Construction
B1012.300.HSS-C.398 | B1012.300.HSS-C.398 | HSS8.625 x .312 Steel Column | B1012 | Object | Height | FT |  | Upper Floors Construction
B1012.300.HSS-C.399 | B1012.300.HSS-C.399 | HSS8.625 x .250 Steel Column | B1012 | Object | Height | FT |  | Upper Floors Construction
B1012.300.HSS-C.400 | B1012.300.HSS-C.400 | HSS8.625 x .188 Steel Column | B1012 | Object | Height | FT |  | Upper Floors Construction
B1012.300.HSS-C.401 | B1012.300.HSS-C.401 | HSS7.625 x .375 Steel Column | B1012 | Object | Height | FT |  | Upper Floors Construction
B1012.300.HSS-C.402 | B1012.300.HSS-C.402 | HSS7.625 x .328 Steel Column | B1012 | Object | Height | FT |  | Upper Floors Construction
B1012.300.HSS-C.403 | B1012.300.HSS-C.403 | HSS7.500 x .500 Steel Column | B1012 | Object | Height | FT |  | Upper Floors Construction
B1012.300.HSS-C.404 | B1012.300.HSS-C.404 | HSS7.500 x .375 Steel Column | B1012 | Object | Height | FT |  | Upper Floors Construction
B1012.300.HSS-C.405 | B1012.300.HSS-C.405 | HSS7.500 x .312 Steel Column | B1012 | Object | Height | FT |  | Upper Floors Construction
B1012.300.HSS-C.406 | B1012.300.HSS-C.406 | HSS7.500 x .250 Steel Column | B1012 | Object | Height | FT |  | Upper Floors Construction
B1012.300.HSS-C.407 | B1012.300.HSS-C.407 | HSS7.500 x .188 Steel Column | B1012 | Object | Height | FT |  | Upper Floors Construction
B1012.300.HSS-C.408 | B1012.300.HSS-C.408 | HSS7 x .500 Steel Column | B1012 | Object | Height | FT |  | Upper Floors Construction
B1012.300.HSS-C.409 | B1012.300.HSS-C.409 | HSS7 x .375 Steel Column | B1012 | Object | Height | FT |  | Upper Floors Construction
B1012.300.HSS-C.410 | B1012.300.HSS-C.410 | HSS7 x .312 Steel Column | B1012 | Object | Height | FT |  | Upper Floors Construction
B1012.300.HSS-C.411 | B1012.300.HSS-C.411 | HSS7 x .250 Steel Column | B1012 | Object | Height | FT |  | Upper Floors Construction
B1012.300.HSS-C.412 | B1012.300.HSS-C.412 | HSS7 x .188 Steel Column | B1012 | Object | Height | FT |  | Upper Floors Construction
B1012.300.HSS-C.413 | B1012.300.HSS-C.413 | HSS7 x .125 Steel Column | B1012 | Object | Height | FT |  | Upper Floors Construction
B1012.300.HSS-C.414 | B1012.300.HSS-C.414 | HSS6.875 x .500 Steel Column | B1012 | Object | Height | FT |  | Upper Floors Construction
B1012.300.HSS-C.415 | B1012.300.HSS-C.415 | HSS6.875 x .375 Steel Column | B1012 | Object | Height | FT |  | Upper Floors Construction
B1012.300.HSS-C.416 | B1012.300.HSS-C.416 | HSS6.875 x .312 Steel Column | B1012 | Object | Height | FT |  | Upper Floors Construction
B1012.300.HSS-C.417 | B1012.300.HSS-C.417 | HSS6.875 x .250 Steel Column | B1012 | Object | Height | FT |  | Upper Floors Construction
B1012.300.HSS-C.418 | B1012.300.HSS-C.418 | HSS6.875 x .188 Steel Column | B1012 | Object | Height | FT |  | Upper Floors Construction
B1012.300.HSS-C.419 | B1012.300.HSS-C.419 | HSS6.625 x .500 Steel Column | B1012 | Object | Height | FT |  | Upper Floors Construction
B1012.300.HSS-C.420 | B1012.300.HSS-C.420 | HSS6.625 x .432 Steel Column | B1012 | Object | Height | FT |  | Upper Floors Construction
B1012.300.HSS-C.421 | B1012.300.HSS-C.421 | HSS6.625 x .375 Steel Column | B1012 | Object | Height | FT |  | Upper Floors Construction
B1012.300.HSS-C.422 | B1012.300.HSS-C.422 | HSS6.625 x .312 Steel Column | B1012 | Object | Height | FT |  | Upper Floors Construction
B1012.300.HSS-C.423 | B1012.300.HSS-C.423 | HSS6.625 x .280 Steel Column | B1012 | Object | Height | FT |  | Upper Floors Construction
B1012.300.HSS-C.424 | B1012.300.HSS-C.424 | HSS6.625 x .250 Steel Column | B1012 | Object | Height | FT |  | Upper Floors Construction
B1012.300.HSS-C.425 | B1012.300.HSS-C.425 | HSS6.625 x .188 Steel Column | B1012 | Object | Height | FT |  | Upper Floors Construction
B1012.300.HSS-C.426 | B1012.300.HSS-C.426 | HSS6.625 x .125 Steel Column | B1012 | Object | Height | FT |  | Upper Floors Construction
B1012.300.HSS-C.427 | B1012.300.HSS-C.427 | HSS6 x .500 Steel Column | B1012 | Object | Height | FT |  | Upper Floors Construction
B1012.300.HSS-C.428 | B1012.300.HSS-C.428 | HSS6 x .375 Steel Column | B1012 | Object | Height | FT |  | Upper Floors Construction
B1012.300.HSS-C.429 | B1012.300.HSS-C.429 | HSS6 x .312 Steel Column | B1012 | Object | Height | FT |  | Upper Floors Construction
B1012.300.HSS-C.430 | B1012.300.HSS-C.430 | HSS6 x .280 Steel Column | B1012 | Object | Height | FT |  | Upper Floors Construction
B1012.300.HSS-C.431 | B1012.300.HSS-C.431 | HSS6 x .250 Steel Column | B1012 | Object | Height | FT |  | Upper Floors Construction
B1012.300.HSS-C.432 | B1012.300.HSS-C.432 | HSS6 x .188 Steel Column | B1012 | Object | Height | FT |  | Upper Floors Construction
B1012.300.HSS-C.433 | B1012.300.HSS-C.433 | HSS6 x .125 Steel Column | B1012 | Object | Height | FT |  | Upper Floors Construction
B1012.300.HSS-C.434 | B1012.300.HSS-C.434 | HSS5.563 x .500 Steel Column | B1012 | Object | Height | FT |  | Upper Floors Construction
B1012.300.HSS-C.435 | B1012.300.HSS-C.435 | HSS5.563 x .375 Steel Column | B1012 | Object | Height | FT |  | Upper Floors Construction
B1012.300.HSS-C.436 | B1012.300.HSS-C.436 | HSS5.563 x .258 Steel Column | B1012 | Object | Height | FT |  | Upper Floors Construction
B1012.300.HSS-C.437 | B1012.300.HSS-C.437 | HSS5.563 x .188 Steel Column | B1012 | Object | Height | FT |  | Upper Floors Construction
B1012.300.HSS-C.438 | B1012.300.HSS-C.438 | HSS5.563 x .134 Steel Column | B1012 | Object | Height | FT |  | Upper Floors Construction
B1012.300.HSS-C.439 | B1012.300.HSS-C.439 | HSS5.500 x .500 Steel Column | B1012 | Object | Height | FT |  | Upper Floors Construction
B1012.300.HSS-C.440 | B1012.300.HSS-C.440 | HSS5.500 x .375 Steel Column | B1012 | Object | Height | FT |  | Upper Floors Construction
B1012.300.HSS-C.441 | B1012.300.HSS-C.441 | HSS5.500 x .258 Steel Column | B1012 | Object | Height | FT |  | Upper Floors Construction
B1012.300.HSS-C.442 | B1012.300.HSS-C.442 | HSS5 x .500 Steel Column | B1012 | Object | Height | FT |  | Upper Floors Construction
B1012.300.HSS-C.443 | B1012.300.HSS-C.443 | HSS5 x .375 Steel Column | B1012 | Object | Height | FT |  | Upper Floors Construction
B1012.300.HSS-C.444 | B1012.300.HSS-C.444 | HSS5 x .312 Steel Column | B1012 | Object | Height | FT |  | Upper Floors Construction
B1012.300.HSS-C.445 | B1012.300.HSS-C.445 | HSS5 x .258 Steel Column | B1012 | Object | Height | FT |  | Upper Floors Construction
B1012.300.HSS-C.446 | B1012.300.HSS-C.446 | HSS5 x .250 Steel Column | B1012 | Object | Height | FT |  | Upper Floors Construction
B1012.300.HSS-C.447 | B1012.300.HSS-C.447 | HSS5 x .188 Steel Column | B1012 | Object | Height | FT |  | Upper Floors Construction
B1012.300.HSS-C.448 | B1012.300.HSS-C.448 | HSS5 x .125 Steel Column | B1012 | Object | Height | FT |  | Upper Floors Construction
B1012.300.HSS-C.449 | B1012.300.HSS-C.449 | HSS4.500 x .375 Steel Column | B1012 | Object | Height | FT |  | Upper Floors Construction
B1012.300.HSS-C.450 | B1012.300.HSS-C.450 | HSS4.500 x .337 Steel Column | B1012 | Object | Height | FT |  | Upper Floors Construction
B1012.300.HSS-C.451 | B1012.300.HSS-C.451 | HSS4.500 x .237 Steel Column | B1012 | Object | Height | FT |  | Upper Floors Construction
B1012.300.HSS-C.452 | B1012.300.HSS-C.452 | HSS4.500 x .188 Steel Column | B1012 | Object | Height | FT |  | Upper Floors Construction
B1012.300.HSS-C.453 | B1012.300.HSS-C.453 | HSS4.500 x .125 Steel Column | B1012 | Object | Height | FT |  | Upper Floors Construction
B1012.300.HSS-C.454 | B1012.300.HSS-C.454 | HSS4 x .313 Steel Column | B1012 | Object | Height | FT |  | Upper Floors Construction
B1012.300.HSS-C.455 | B1012.300.HSS-C.455 | HSS4 x .250 Steel Column | B1012 | Object | Height | FT |  | Upper Floors Construction
B1012.300.HSS-C.456 | B1012.300.HSS-C.456 | HSS4 x .237 Steel Column | B1012 | Object | Height | FT |  | Upper Floors Construction
B1012.300.HSS-C.457 | B1012.300.HSS-C.457 | HSS4 x .226 Steel Column | B1012 | Object | Height | FT |  | Upper Floors Construction
B1012.300.HSS-C.458 | B1012.300.HSS-C.458 | HSS4 x .220 Steel Column | B1012 | Object | Height | FT |  | Upper Floors Construction
B1012.300.HSS-C.459 | B1012.300.HSS-C.459 | HSS4 x .188 Steel Column | B1012 | Object | Height | FT |  | Upper Floors Construction
B1012.300.HSS-C.460 | B1012.300.HSS-C.460 | HSS4 x .125 Steel Column | B1012 | Object | Height | FT |  | Upper Floors Construction
B1012.300.HSS-C.461 | B1012.300.HSS-C.461 | HSS3.500 x .313 Steel Column | B1012 | Object | Height | FT |  | Upper Floors Construction
B1012.300.HSS-C.462 | B1012.300.HSS-C.462 | HSS3.500 x .300 Steel Column | B1012 | Object | Height | FT |  | Upper Floors Construction
B1012.300.HSS-C.463 | B1012.300.HSS-C.463 | HSS3.500 x .250 Steel Column | B1012 | Object | Height | FT |  | Upper Floors Construction
B1012.300.HSS-C.464 | B1012.300.HSS-C.464 | HSS3.500 x .216 Steel Column | B1012 | Object | Height | FT |  | Upper Floors Construction
B1012.300.HSS-C.465 | B1012.300.HSS-C.465 | HSS3.500 x .203 Steel Column | B1012 | Object | Height | FT |  | Upper Floors Construction
B1012.300.HSS-C.466 | B1012.300.HSS-C.466 | HSS3.500 x .188 Steel Column | B1012 | Object | Height | FT |  | Upper Floors Construction
B1012.300.HSS-C.467 | B1012.300.HSS-C.467 | HSS3.500 x .125 Steel Column | B1012 | Object | Height | FT |  | Upper Floors Construction
B1012.300.HSS-C.468 | B1012.300.HSS-C.468 | HSS3 x .250 Steel Column | B1012 | Object | Height | FT |  | Upper Floors Construction
B1012.300.HSS-C.469 | B1012.300.HSS-C.469 | HSS3 x .216 Steel Column | B1012 | Object | Height | FT |  | Upper Floors Construction
B1012.300.HSS-C.470 | B1012.300.HSS-C.470 | HSS3 x .203 Steel Column | B1012 | Object | Height | FT |  | Upper Floors Construction
B1012.300.HSS-C.471 | B1012.300.HSS-C.471 | HSS3 x .188 Steel Column | B1012 | Object | Height | FT |  | Upper Floors Construction
B1012.300.HSS-C.472 | B1012.300.HSS-C.472 | HSS3 x .152 Steel Column | B1012 | Object | Height | FT |  | Upper Floors Construction
B1012.300.HSS-C.473 | B1012.300.HSS-C.473 | HSS3 x .134 Steel Column | B1012 | Object | Height | FT |  | Upper Floors Construction
B1012.300.HSS-C.474 | B1012.300.HSS-C.474 | HSS3 x .125 Steel Column | B1012 | Object | Height | FT |  | Upper Floors Construction
B1012.300.HSS-C.475 | B1012.300.HSS-C.475 | HSS2.875 x .250 Steel Column | B1012 | Object | Height | FT |  | Upper Floors Construction
B1012.300.HSS-C.476 | B1012.300.HSS-C.476 | HSS2.875 x .203 Steel Column | B1012 | Object | Height | FT |  | Upper Floors Construction
B1012.300.HSS-C.477 | B1012.300.HSS-C.477 | HSS2.875 x .188 Steel Column | B1012 | Object | Height | FT |  | Upper Floors Construction
B1012.300.HSS-C.478 | B1012.300.HSS-C.478 | HSS2.875 x .125 Steel Column | B1012 | Object | Height | FT |  | Upper Floors Construction
B1012.300.HSS-C.479 | B1012.300.HSS-C.479 | HSS2.500 x .250 Steel Column | B1012 | Object | Height | FT |  | Upper Floors Construction
B1012.300.HSS-C.480 | B1012.300.HSS-C.480 | HSS2.500 x .188 Steel Column | B1012 | Object | Height | FT |  | Upper Floors Construction
B1012.300.HSS-C.481 | B1012.300.HSS-C.481 | HSS2.500 x .125 Steel Column | B1012 | Object | Height | FT |  | Upper Floors Construction
B1012.300.HSS-C.482 | B1012.300.HSS-C.482 | HSS2.375 x .250 Steel Column | B1012 | Object | Height | FT |  | Upper Floors Construction
B1012.300.HSS-C.483 | B1012.300.HSS-C.483 | HSS2.375 x .218 Steel Column | B1012 | Object | Height | FT |  | Upper Floors Construction
B1012.300.HSS-C.484 | B1012.300.HSS-C.484 | HSS2.375 x .188 Steel Column | B1012 | Object | Height | FT |  | Upper Floors Construction
B1012.300.HSS-C.485 | B1012.300.HSS-C.485 | HSS2.375 x .154 Steel Column | B1012 | Object | Height | FT |  | Upper Floors Construction
B1012.300.HSS-C.486 | B1012.300.HSS-C.486 | HSS2.375 x .125 Steel Column | B1012 | Object | Height | FT |  | Upper Floors Construction
B1012.300.HSS-C.487 | B1012.300.HSS-C.487 | HSS1.900 x .188 Steel Column | B1012 | Object | Height | FT |  | Upper Floors Construction
B1012.300.HSS-C.488 | B1012.300.HSS-C.488 | HSS1.900 x .145 Steel Column | B1012 | Object | Height | FT |  | Upper Floors Construction
B1012.300.HSS-C.489 | B1012.300.HSS-C.489 | HSS1.900 x .120 Steel Column | B1012 | Object | Height | FT |  | Upper Floors Construction
B1012.300.HSS-C.490 | B1012.300.HSS-C.490 | HSS1.660 x .140 Steel Column | B1012 | Object | Height | FT |  | Upper Floors Construction
B1012.300.PIPE-C.001 | B1012.300.PIPE-C.001 | Pipe1/2SCH40 Steel Column | B1012 | Column | Height | FT |  | Upper Floors Construction
B1012.300.PIPE-C.002 | B1012.300.PIPE-C.002 | Pipe3/4SCH40 Steel Column | B1012 | Column | Height | FT |  | Upper Floors Construction
B1012.300.PIPE-C.003 | B1012.300.PIPE-C.003 | Pipe1SCH40 Steel Column | B1012 | Column | Height | FT |  | Upper Floors Construction
B1012.300.PIPE-C.004 | B1012.300.PIPE-C.004 | Pipe1-1/4SCH40 Steel Column | B1012 | Column | Height | FT |  | Upper Floors Construction
B1012.300.PIPE-C.005 | B1012.300.PIPE-C.005 | Pipe1-1/2SHC40 Steel Column | B1012 | Column | Height | FT |  | Upper Floors Construction
B1012.300.PIPE-C.006 | B1012.300.PIPE-C.006 | Pipe2SH40 Steel Column | B1012 | Column | Height | FT |  | Upper Floors Construction
B1012.300.PIPE-C.007 | B1012.300.PIPE-C.007 | Pipe2-1/2SCH40 Steel Column | B1012 | Column | Height | FT |  | Upper Floors Construction
B1012.300.PIPE-C.008 | B1012.300.PIPE-C.008 | Pipe3SCH40 Steel Column | B1012 | Column | Height | FT |  | Upper Floors Construction
B1012.300.PIPE-C.009 | B1012.300.PIPE-C.009 | Pipe3-1/2SCH40 Steel Column | B1012 | Column | Height | FT |  | Upper Floors Construction
B1012.300.PIPE-C.010 | B1012.300.PIPE-C.010 | Pipe4SCH40 Steel Column | B1012 | Column | Height | FT |  | Upper Floors Construction
B1012.300.PIPE-C.011 | B1012.300.PIPE-C.011 | Pipe5SCH40 Steel Column | B1012 | Column | Height | FT |  | Upper Floors Construction
B1012.300.PIPE-C.012 | B1012.300.PIPE-C.012 | Pipe6SCH40 Steel Column | B1012 | Column | Height | FT |  | Upper Floors Construction
B1012.300.PIPE-C.013 | B1012.300.PIPE-C.013 | Pipe8SCH40 Steel Column | B1012 | Column | Height | FT |  | Upper Floors Construction
B1012.300.PIPE-C.014 | B1012.300.PIPE-C.014 | Pipe10SCH40 Steel Column | B1012 | Column | Height | FT |  | Upper Floors Construction
B1012.300.PIPE-C.015 | B1012.300.PIPE-C.015 | Pipe12STD Steel Column | B1012 | Column | Height | FT |  | Upper Floors Construction
B1012.300.PIPE-C.016 | B1012.300.PIPE-C.016 | Pipe1/2SCH80 Steel Column | B1012 | Column | Height | FT |  | Upper Floors Construction
B1012.300.PIPE-C.017 | B1012.300.PIPE-C.017 | Pipe3/4SCH80 Steel Column | B1012 | Column | Height | FT |  | Upper Floors Construction
B1012.300.PIPE-C.018 | B1012.300.PIPE-C.018 | Pipe1SCH80 Steel Column | B1012 | Column | Height | FT |  | Upper Floors Construction
B1012.300.PIPE-C.019 | B1012.300.PIPE-C.019 | Pipe1-1/4SCH80 Steel Column | B1012 | Column | Height | FT |  | Upper Floors Construction
B1012.300.PIPE-C.020 | B1012.300.PIPE-C.020 | Pipe1-1/2SCH80 Steel Column | B1012 | Column | Height | FT |  | Upper Floors Construction
B1012.300.PIPE-C.021 | B1012.300.PIPE-C.021 | Pipe2SCH80 Steel Column | B1012 | Column | Height | FT |  | Upper Floors Construction
B1012.300.PIPE-C.022 | B1012.300.PIPE-C.022 | Pipe2-1/2SCH80 Steel Column | B1012 | Column | Height | FT |  | Upper Floors Construction
B1012.300.PIPE-C.023 | B1012.300.PIPE-C.023 | Pipe3SCH80 Steel Column | B1012 | Column | Height | FT |  | Upper Floors Construction
B1012.300.PIPE-C.024 | B1012.300.PIPE-C.024 | Pipe3-1/2SCH80 Steel Column | B1012 | Column | Height | FT |  | Upper Floors Construction
B1012.300.PIPE-C.025 | B1012.300.PIPE-C.025 | Pipe4SCH80 Steel Column | B1012 | Column | Height | FT |  | Upper Floors Construction
B1012.300.PIPE-C.026 | B1012.300.PIPE-C.026 | Pipe5SCH80 Steel Column | B1012 | Column | Height | FT |  | Upper Floors Construction
B1012.300.PIPE-C.027 | B1012.300.PIPE-C.027 | Pipe6SCH80 Steel Column | B1012 | Column | Height | FT |  | Upper Floors Construction
B1012.300.PIPE-C.028 | B1012.300.PIPE-C.028 | Pipe8SCH80 Steel Column | B1012 | Column | Height | FT |  | Upper Floors Construction
B1012.300.PIPE-C.029 | B1012.300.PIPE-C.029 | Pipe10SCH80 Steel Column | B1012 | Column | Height | FT |  | Upper Floors Construction
B1012.300.PIPE-C.030 | B1012.300.PIPE-C.030 | Pipe12XS Steel Column | B1012 | Column | Height | FT |  | Upper Floors Construction
B1012.300.PIPE-C.031 | B1012.300.PIPE-C.031 | Pipe2XXS Steel Column | B1012 | Column | Height | FT |  | Upper Floors Construction
B1012.300.PIPE-C.032 | B1012.300.PIPE-C.032 | Pipe2-1/2XXS Steel Column | B1012 | Column | Height | FT |  | Upper Floors Construction
B1012.300.PIPE-C.033 | B1012.300.PIPE-C.033 | Pipe3XXS Steel Column | B1012 | Column | Height | FT |  | Upper Floors Construction
B1012.300.PIPE-C.034 | B1012.300.PIPE-C.034 | Pipe4XXS Steel Column | B1012 | Column | Height | FT |  | Upper Floors Construction
B1012.300.PIPE-C.035 | B1012.300.PIPE-C.035 | Pipe5XXS Steel Column | B1012 | Column | Height | FT |  | Upper Floors Construction
B1012.300.PIPE-C.036 | B1012.300.PIPE-C.036 | Pipe6XXS Steel Column | B1012 | Column | Height | FT |  | Upper Floors Construction
B1012.300.PIPE-C.037 | B1012.300.PIPE-C.037 | Pipe8XXS Steel Column | B1012 | Column | Height | FT |  | Upper Floors Construction
B1012.300.W-B.001 | B1012.300.W-B.001 | W44 x 335 Steel Beam | B1012 | Object | Length | LF |  | Upper Floors Construction
B1012.300.W-B.002 | B1012.300.W-B.002 | W44 x 290 Steel Beam | B1012 | Object | Length | LF |  | Upper Floors Construction
B1012.300.W-B.003 | B1012.300.W-B.003 | W44 x 262 Steel Beam | B1012 | Object | Length | LF |  | Upper Floors Construction
B1012.300.W-B.004 | B1012.300.W-B.004 | W44 x 230 Steel Beam | B1012 | Object | Length | LF |  | Upper Floors Construction
B1012.300.W-B.005 | B1012.300.W-B.005 | W40 x 593 Steel Beam | B1012 | Object | Length | LF |  | Upper Floors Construction
B1012.300.W-B.006 | B1012.300.W-B.006 | W40 x 503 Steel Beam | B1012 | Object | Length | LF |  | Upper Floors Construction
B1012.300.W-B.007 | B1012.300.W-B.007 | W40 x 431 Steel Beam | B1012 | Object | Length | LF |  | Upper Floors Construction
B1012.300.W-B.008 | B1012.300.W-B.008 | W40 x 397 Steel Beam | B1012 | Object | Length | LF |  | Upper Floors Construction
B1012.300.W-B.009 | B1012.300.W-B.009 | W40 x 372 Steel Beam | B1012 | Object | Length | LF |  | Upper Floors Construction
B1012.300.W-B.010 | B1012.300.W-B.010 | W40 x 362 Steel Beam | B1012 | Object | Length | LF |  | Upper Floors Construction
B1012.300.W-B.011 | B1012.300.W-B.011 | W40 x 324 Steel Beam | B1012 | Object | Length | LF |  | Upper Floors Construction
B1012.300.W-B.012 | B1012.300.W-B.012 | W40 x 297 Steel Beam | B1012 | Object | Length | LF |  | Upper Floors Construction
B1012.300.W-B.013 | B1012.300.W-B.013 | W40 x 277 Steel Beam | B1012 | Object | Length | LF |  | Upper Floors Construction
B1012.300.W-B.014 | B1012.300.W-B.014 | W40 x 249 Steel Beam | B1012 | Object | Length | LF |  | Upper Floors Construction
B1012.300.W-B.015 | B1012.300.W-B.015 | W40 x 215 Steel Beam | B1012 | Object | Length | LF |  | Upper Floors Construction
B1012.300.W-B.016 | B1012.300.W-B.016 | W40 x 199 Steel Beam | B1012 | Object | Length | LF |  | Upper Floors Construction
B1012.300.W-B.017 | B1012.300.W-B.017 | W40 x 392 Steel Beam | B1012 | Object | Length | LF |  | Upper Floors Construction
B1012.300.W-B.018 | B1012.300.W-B.018 | W40 x 331 Steel Beam | B1012 | Object | Length | LF |  | Upper Floors Construction
B1012.300.W-B.019 | B1012.300.W-B.019 | W40 x 327 Steel Beam | B1012 | Object | Length | LF |  | Upper Floors Construction
B1012.300.W-B.020 | B1012.300.W-B.020 | W40 x 294 Steel Beam | B1012 | Object | Length | LF |  | Upper Floors Construction
B1012.300.W-B.021 | B1012.300.W-B.021 | W40 x 278 Steel Beam | B1012 | Object | Length | LF |  | Upper Floors Construction
B1012.300.W-B.022 | B1012.300.W-B.022 | W40 x 264 Steel Beam | B1012 | Object | Length | LF |  | Upper Floors Construction
B1012.300.W-B.023 | B1012.300.W-B.023 | W40 x 235 Steel Beam | B1012 | Object | Length | LF |  | Upper Floors Construction
B1012.300.W-B.024 | B1012.300.W-B.024 | W40 x 211 Steel Beam | B1012 | Object | Length | LF |  | Upper Floors Construction
B1012.300.W-B.025 | B1012.300.W-B.025 | W40 x 183 Steel Beam | B1012 | Object | Length | LF |  | Upper Floors Construction
B1012.300.W-B.026 | B1012.300.W-B.026 | W40 x 167 Steel Beam | B1012 | Object | Length | LF |  | Upper Floors Construction
B1012.300.W-B.027 | B1012.300.W-B.027 | W40 x 149 Steel Beam | B1012 | Object | Length | LF |  | Upper Floors Construction
B1012.300.W-B.028 | B1012.300.W-B.028 | W36 x 800 Steel Beam | B1012 | Object | Length | LF |  | Upper Floors Construction
B1012.300.W-B.029 | B1012.300.W-B.029 | W36 x 652 Steel Beam | B1012 | Object | Length | LF |  | Upper Floors Construction
B1012.300.W-B.030 | B1012.300.W-B.030 | W36 x 529 Steel Beam | B1012 | Object | Length | LF |  | Upper Floors Construction
B1012.300.W-B.031 | B1012.300.W-B.031 | W36 x 487 Steel Beam | B1012 | Object | Length | LF |  | Upper Floors Construction
B1012.300.W-B.032 | B1012.300.W-B.032 | W36 x 441 Steel Beam | B1012 | Object | Length | LF |  | Upper Floors Construction
B1012.300.W-B.033 | B1012.300.W-B.033 | W36 x 395 Steel Beam | B1012 | Object | Length | LF |  | Upper Floors Construction
B1012.300.W-B.034 | B1012.300.W-B.034 | W36 x 361 Steel Beam | B1012 | Object | Length | LF |  | Upper Floors Construction
B1012.300.W-B.035 | B1012.300.W-B.035 | W36 x 330 Steel Beam | B1012 | Object | Length | LF |  | Upper Floors Construction
B1012.300.W-B.036 | B1012.300.W-B.036 | W36 x 302 Steel Beam | B1012 | Object | Length | LF |  | Upper Floors Construction
B1012.300.W-B.037 | B1012.300.W-B.037 | W36 x 282 Steel Beam | B1012 | Object | Length | LF |  | Upper Floors Construction
B1012.300.W-B.038 | B1012.300.W-B.038 | W36 x 262 Steel Beam | B1012 | Object | Length | LF |  | Upper Floors Construction
B1012.300.W-B.039 | B1012.300.W-B.039 | W36 x 247 Steel Beam | B1012 | Object | Length | LF |  | Upper Floors Construction
B1012.300.W-B.040 | B1012.300.W-B.040 | W36 x 231 Steel Beam | B1012 | Object | Length | LF |  | Upper Floors Construction
B1012.300.W-B.041 | B1012.300.W-B.041 | W36 x 256 Steel Beam | B1012 | Object | Length | LF |  | Upper Floors Construction
B1012.300.W-B.042 | B1012.300.W-B.042 | W36 x 232 Steel Beam | B1012 | Object | Length | LF |  | Upper Floors Construction
B1012.300.W-B.043 | B1012.300.W-B.043 | W36 x 210 Steel Beam | B1012 | Object | Length | LF |  | Upper Floors Construction
B1012.300.W-B.044 | B1012.300.W-B.044 | W36 x 194 Steel Beam | B1012 | Object | Length | LF |  | Upper Floors Construction
B1012.300.W-B.045 | B1012.300.W-B.045 | W36 x 182 Steel Beam | B1012 | Object | Length | LF |  | Upper Floors Construction
B1012.300.W-B.046 | B1012.300.W-B.046 | W36 x 170 Steel Beam | B1012 | Object | Length | LF |  | Upper Floors Construction
B1012.300.W-B.047 | B1012.300.W-B.047 | W36 x 160 Steel Beam | B1012 | Object | Length | LF |  | Upper Floors Construction
B1012.300.W-B.048 | B1012.300.W-B.048 | W36 x 150 Steel Beam | B1012 | Object | Length | LF |  | Upper Floors Construction
B1012.300.W-B.049 | B1012.300.W-B.049 | W36 x 135 Steel Beam | B1012 | Object | Length | LF |  | Upper Floors Construction
B1012.300.W-B.050 | B1012.300.W-B.050 | W33 x 387 Steel Beam | B1012 | Object | Length | LF |  | Upper Floors Construction
B1012.300.W-B.051 | B1012.300.W-B.051 | W33 x 354 Steel Beam | B1012 | Object | Length | LF |  | Upper Floors Construction
B1012.300.W-B.052 | B1012.300.W-B.052 | W33 x 318 Steel Beam | B1012 | Object | Length | LF |  | Upper Floors Construction
B1012.300.W-B.053 | B1012.300.W-B.053 | W33 x 291 Steel Beam | B1012 | Object | Length | LF |  | Upper Floors Construction
B1012.300.W-B.054 | B1012.300.W-B.054 | W33 x 263 Steel Beam | B1012 | Object | Length | LF |  | Upper Floors Construction
B1012.300.W-B.055 | B1012.300.W-B.055 | W33 x 241 Steel Beam | B1012 | Object | Length | LF |  | Upper Floors Construction
B1012.300.W-B.056 | B1012.300.W-B.056 | W33 x 221 Steel Beam | B1012 | Object | Length | LF |  | Upper Floors Construction
B1012.300.W-B.057 | B1012.300.W-B.057 | W33 x 201 Steel Beam | B1012 | Object | Length | LF |  | Upper Floors Construction
B1012.300.W-B.058 | B1012.300.W-B.058 | W33 x 169 Steel Beam | B1012 | Object | Length | LF |  | Upper Floors Construction
B1012.300.W-B.059 | B1012.300.W-B.059 | W33 x 152 Steel Beam | B1012 | Object | Length | LF |  | Upper Floors Construction
B1012.300.W-B.060 | B1012.300.W-B.060 | W33 x 141 Steel Beam | B1012 | Object | Length | LF |  | Upper Floors Construction
B1012.300.W-B.061 | B1012.300.W-B.061 | W33 x 130 Steel Beam | B1012 | Object | Length | LF |  | Upper Floors Construction
B1012.300.W-B.062 | B1012.300.W-B.062 | W33 x 118 Steel Beam | B1012 | Object | Length | LF |  | Upper Floors Construction
B1012.300.W-B.063 | B1012.300.W-B.063 | W30 x 391 Steel Beam | B1012 | Object | Length | LF |  | Upper Floors Construction
B1012.300.W-B.064 | B1012.300.W-B.064 | W30 x 357 Steel Beam | B1012 | Object | Length | LF |  | Upper Floors Construction
B1012.300.W-B.065 | B1012.300.W-B.065 | W30 x 326 Steel Beam | B1012 | Object | Length | LF |  | Upper Floors Construction
B1012.300.W-B.066 | B1012.300.W-B.066 | W30 x 292 Steel Beam | B1012 | Object | Length | LF |  | Upper Floors Construction
B1012.300.W-B.067 | B1012.300.W-B.067 | W30 x 261 Steel Beam | B1012 | Object | Length | LF |  | Upper Floors Construction
B1012.300.W-B.068 | B1012.300.W-B.068 | W30 x 235 Steel Beam | B1012 | Object | Length | LF |  | Upper Floors Construction
B1012.300.W-B.069 | B1012.300.W-B.069 | W30 x 211 Steel Beam | B1012 | Object | Length | LF |  | Upper Floors Construction
B1012.300.W-B.070 | B1012.300.W-B.070 | W30 x 191 Steel Beam | B1012 | Object | Length | LF |  | Upper Floors Construction
B1012.300.W-B.071 | B1012.300.W-B.071 | W30 x 173 Steel Beam | B1012 | Object | Length | LF |  | Upper Floors Construction
B1012.300.W-B.072 | B1012.300.W-B.072 | W30 x 148 Steel Beam | B1012 | Object | Length | LF |  | Upper Floors Construction
B1012.300.W-B.073 | B1012.300.W-B.073 | W30 x 132 Steel Beam | B1012 | Object | Length | LF |  | Upper Floors Construction
B1012.300.W-B.074 | B1012.300.W-B.074 | W30 x 124 Steel Beam | B1012 | Object | Length | LF |  | Upper Floors Construction
B1012.300.W-B.075 | B1012.300.W-B.075 | W30 x 116 Steel Beam | B1012 | Object | Length | LF |  | Upper Floors Construction
B1012.300.W-B.076 | B1012.300.W-B.076 | W30 x 108 Steel Beam | B1012 | Object | Length | LF |  | Upper Floors Construction
B1012.300.W-B.077 | B1012.300.W-B.077 | W30 x 99 Steel Beam | B1012 | Object | Length | LF |  | Upper Floors Construction
B1012.300.W-B.078 | B1012.300.W-B.078 | W30 x 90 Steel Beam | B1012 | Object | Length | LF |  | Upper Floors Construction
B1012.300.W-B.079 | B1012.300.W-B.079 | W27 x 539 Steel Beam | B1012 | Object | Length | LF |  | Upper Floors Construction
B1012.300.W-B.080 | B1012.300.W-B.080 | W27 x 368 Steel Beam | B1012 | Object | Length | LF |  | Upper Floors Construction
B1012.300.W-B.081 | B1012.300.W-B.081 | W27 x 336 Steel Beam | B1012 | Object | Length | LF |  | Upper Floors Construction
B1012.300.W-B.082 | B1012.300.W-B.082 | W27 x 307 Steel Beam | B1012 | Object | Length | LF |  | Upper Floors Construction
B1012.300.W-B.083 | B1012.300.W-B.083 | W27 x 281 Steel Beam | B1012 | Object | Length | LF |  | Upper Floors Construction
B1012.300.W-B.084 | B1012.300.W-B.084 | W27 x 258 Steel Beam | B1012 | Object | Length | LF |  | Upper Floors Construction
B1012.300.W-B.085 | B1012.300.W-B.085 | W27 x 235 Steel Beam | B1012 | Object | Length | LF |  | Upper Floors Construction
B1012.300.W-B.086 | B1012.300.W-B.086 | W27 x 217 Steel Beam | B1012 | Object | Length | LF |  | Upper Floors Construction
B1012.300.W-B.087 | B1012.300.W-B.087 | W27 x 194 Steel Beam | B1012 | Object | Length | LF |  | Upper Floors Construction
B1012.300.W-B.088 | B1012.300.W-B.088 | W27 x 178 Steel Beam | B1012 | Object | Length | LF |  | Upper Floors Construction
B1012.300.W-B.089 | B1012.300.W-B.089 | W27 x 161 Steel Beam | B1012 | Object | Length | LF |  | Upper Floors Construction
B1012.300.W-B.090 | B1012.300.W-B.090 | W27 x 146 Steel Beam | B1012 | Object | Length | LF |  | Upper Floors Construction
B1012.300.W-B.091 | B1012.300.W-B.091 | W27 x 129 Steel Beam | B1012 | Object | Length | LF |  | Upper Floors Construction
B1012.300.W-B.092 | B1012.300.W-B.092 | W27 x 114 Steel Beam | B1012 | Object | Length | LF |  | Upper Floors Construction
B1012.300.W-B.093 | B1012.300.W-B.093 | W27 x 102 Steel Beam | B1012 | Object | Length | LF |  | Upper Floors Construction
B1012.300.W-B.094 | B1012.300.W-B.094 | W27 x 94 Steel Beam | B1012 | Object | Length | LF |  | Upper Floors Construction
B1012.300.W-B.095 | B1012.300.W-B.095 | W27 x 84 Steel Beam | B1012 | Object | Length | LF |  | Upper Floors Construction
B1012.300.W-B.096 | B1012.300.W-B.096 | W24 x 370 Steel Beam | B1012 | Object | Length | LF |  | Upper Floors Construction
B1012.300.W-B.097 | B1012.300.W-B.097 | W24 x 335 Steel Beam | B1012 | Object | Length | LF |  | Upper Floors Construction
B1012.300.W-B.098 | B1012.300.W-B.098 | W24 x 306 Steel Beam | B1012 | Object | Length | LF |  | Upper Floors Construction
B1012.300.W-B.099 | B1012.300.W-B.099 | W24 x 279 Steel Beam | B1012 | Object | Length | LF |  | Upper Floors Construction
B1012.300.W-B.100 | B1012.300.W-B.100 | W24 x 250 Steel Beam | B1012 | Object | Length | LF |  | Upper Floors Construction
B1012.300.W-B.101 | B1012.300.W-B.101 | W24 x 229 Steel Beam | B1012 | Object | Length | LF |  | Upper Floors Construction
B1012.300.W-B.102 | B1012.300.W-B.102 | W24 x 207 Steel Beam | B1012 | Object | Length | LF |  | Upper Floors Construction
B1012.300.W-B.103 | B1012.300.W-B.103 | W24 x 192 Steel Beam | B1012 | Object | Length | LF |  | Upper Floors Construction
B1012.300.W-B.104 | B1012.300.W-B.104 | W24 x 176 Steel Beam | B1012 | Object | Length | LF |  | Upper Floors Construction
B1012.300.W-B.105 | B1012.300.W-B.105 | W24 x 162 Steel Beam | B1012 | Object | Length | LF |  | Upper Floors Construction
B1012.300.W-B.106 | B1012.300.W-B.106 | W24 x 146 Steel Beam | B1012 | Object | Length | LF |  | Upper Floors Construction
B1012.300.W-B.107 | B1012.300.W-B.107 | W24 x 131 Steel Beam | B1012 | Object | Length | LF |  | Upper Floors Construction
B1012.300.W-B.108 | B1012.300.W-B.108 | W24 x 117 Steel Beam | B1012 | Object | Length | LF |  | Upper Floors Construction
B1012.300.W-B.109 | B1012.300.W-B.109 | W24 x 104 Steel Beam | B1012 | Object | Length | LF |  | Upper Floors Construction
B1012.300.W-B.110 | B1012.300.W-B.110 | W24 x 103 Steel Beam | B1012 | Object | Length | LF |  | Upper Floors Construction
B1012.300.W-B.111 | B1012.300.W-B.111 | W24 x 94 Steel Beam | B1012 | Object | Length | LF |  | Upper Floors Construction
B1012.300.W-B.112 | B1012.300.W-B.112 | W24 x 84 Steel Beam | B1012 | Object | Length | LF |  | Upper Floors Construction
B1012.300.W-B.113 | B1012.300.W-B.113 | W24 x 76 Steel Beam | B1012 | Object | Length | LF |  | Upper Floors Construction
B1012.300.W-B.114 | B1012.300.W-B.114 | W24 x 68 Steel Beam | B1012 | Object | Length | LF |  | Upper Floors Construction
B1012.300.W-B.115 | B1012.300.W-B.115 | W24 x 62 Steel Beam | B1012 | Object | Length | LF |  | Upper Floors Construction
B1012.300.W-B.116 | B1012.300.W-B.116 | W24 x 55 Steel Beam | B1012 | Object | Length | LF |  | Upper Floors Construction
B1012.300.W-B.117 | B1012.300.W-B.117 | W21 x 201 Steel Beam | B1012 | Object | Length | LF |  | Upper Floors Construction
B1012.300.W-B.118 | B1012.300.W-B.118 | W21 x 182 Steel Beam | B1012 | Object | Length | LF |  | Upper Floors Construction
B1012.300.W-B.119 | B1012.300.W-B.119 | W21 x 166 Steel Beam | B1012 | Object | Length | LF |  | Upper Floors Construction
B1012.300.W-B.120 | B1012.300.W-B.120 | W21 x 147 Steel Beam | B1012 | Object | Length | LF |  | Upper Floors Construction
B1012.300.W-B.121 | B1012.300.W-B.121 | W21 x 132 Steel Beam | B1012 | Object | Length | LF |  | Upper Floors Construction
B1012.300.W-B.122 | B1012.300.W-B.122 | W21 x 122 Steel Beam | B1012 | Object | Length | LF |  | Upper Floors Construction
B1012.300.W-B.123 | B1012.300.W-B.123 | W21 x 111 Steel Beam | B1012 | Object | Length | LF |  | Upper Floors Construction
B1012.300.W-B.124 | B1012.300.W-B.124 | W21 x 101 Steel Beam | B1012 | Object | Length | LF |  | Upper Floors Construction
B1012.300.W-B.125 | B1012.300.W-B.125 | W21 x 93 Steel Beam | B1012 | Object | Length | LF |  | Upper Floors Construction
B1012.300.W-B.126 | B1012.300.W-B.126 | W21 x 83 Steel Beam | B1012 | Object | Length | LF |  | Upper Floors Construction
B1012.300.W-B.127 | B1012.300.W-B.127 | W21 x 73 Steel Beam | B1012 | Object | Length | LF |  | Upper Floors Construction
B1012.300.W-B.128 | B1012.300.W-B.128 | W21 x 68 Steel Beam | B1012 | Object | Length | LF |  | Upper Floors Construction
B1012.300.W-B.129 | B1012.300.W-B.129 | W21 x 62 Steel Beam | B1012 | Object | Length | LF |  | Upper Floors Construction
B1012.300.W-B.130 | B1012.300.W-B.130 | W21 x 55 Steel Beam | B1012 | Object | Length | LF |  | Upper Floors Construction
B1012.300.W-B.131 | B1012.300.W-B.131 | W21 x 48 Steel Beam | B1012 | Object | Length | LF |  | Upper Floors Construction
B1012.300.W-B.132 | B1012.300.W-B.132 | W21 x 57 Steel Beam | B1012 | Object | Length | LF |  | Upper Floors Construction
B1012.300.W-B.133 | B1012.300.W-B.133 | W21 x 50 Steel Beam | B1012 | Object | Length | LF |  | Upper Floors Construction
B1012.300.W-B.134 | B1012.300.W-B.134 | W21 x 44 Steel Beam | B1012 | Object | Length | LF |  | Upper Floors Construction
B1012.300.W-B.135 | B1012.300.W-B.135 | W18 x 311 Steel Beam | B1012 | Object | Length | LF |  | Upper Floors Construction
B1012.300.W-B.136 | B1012.300.W-B.136 | W18 x 283 Steel Beam | B1012 | Object | Length | LF |  | Upper Floors Construction
B1012.300.W-B.137 | B1012.300.W-B.137 | W18 x 258 Steel Beam | B1012 | Object | Length | LF |  | Upper Floors Construction
B1012.300.W-B.138 | B1012.300.W-B.138 | W18 x 234 Steel Beam | B1012 | Object | Length | LF |  | Upper Floors Construction
B1012.300.W-B.139 | B1012.300.W-B.139 | W18 x 211 Steel Beam | B1012 | Object | Length | LF |  | Upper Floors Construction
B1012.300.W-B.140 | B1012.300.W-B.140 | W18 x 192 Steel Beam | B1012 | Object | Length | LF |  | Upper Floors Construction
B1012.300.W-B.141 | B1012.300.W-B.141 | W18 x 175 Steel Beam | B1012 | Object | Length | LF |  | Upper Floors Construction
B1012.300.W-B.142 | B1012.300.W-B.142 | W18 x 158 Steel Beam | B1012 | Object | Length | LF |  | Upper Floors Construction
B1012.300.W-B.143 | B1012.300.W-B.143 | W18 x 143 Steel Beam | B1012 | Object | Length | LF |  | Upper Floors Construction
B1012.300.W-B.144 | B1012.300.W-B.144 | W18 x 130 Steel Beam | B1012 | Object | Length | LF |  | Upper Floors Construction
B1012.300.W-B.145 | B1012.300.W-B.145 | W18 x 119 Steel Beam | B1012 | Object | Length | LF |  | Upper Floors Construction
B1012.300.W-B.146 | B1012.300.W-B.146 | W18 x 106 Steel Beam | B1012 | Object | Length | LF |  | Upper Floors Construction
B1012.300.W-B.147 | B1012.300.W-B.147 | W18 x 97 Steel Beam | B1012 | Object | Length | LF |  | Upper Floors Construction
B1012.300.W-B.148 | B1012.300.W-B.148 | W18 x 86 Steel Beam | B1012 | Object | Length | LF |  | Upper Floors Construction
B1012.300.W-B.149 | B1012.300.W-B.149 | W18 x 76 Steel Beam | B1012 | Object | Length | LF |  | Upper Floors Construction
B1012.300.W-B.150 | B1012.300.W-B.150 | W18 x 71 Steel Beam | B1012 | Object | Length | LF |  | Upper Floors Construction
B1012.300.W-B.151 | B1012.300.W-B.151 | W18 x 65 Steel Beam | B1012 | Object | Length | LF |  | Upper Floors Construction
B1012.300.W-B.152 | B1012.300.W-B.152 | W18 x 60 Steel Beam | B1012 | Object | Length | LF |  | Upper Floors Construction
B1012.300.W-B.153 | B1012.300.W-B.153 | W18 x 55 Steel Beam | B1012 | Object | Length | LF |  | Upper Floors Construction
B1012.300.W-B.154 | B1012.300.W-B.154 | W18 x 50 Steel Beam | B1012 | Object | Length | LF |  | Upper Floors Construction
B1012.300.W-B.155 | B1012.300.W-B.155 | W18 x 46 Steel Beam | B1012 | Object | Length | LF |  | Upper Floors Construction
B1012.300.W-B.156 | B1012.300.W-B.156 | W18 x 40 Steel Beam | B1012 | Object | Length | LF |  | Upper Floors Construction
B1012.300.W-B.157 | B1012.300.W-B.157 | W18 x 35 Steel Beam | B1012 | Object | Length | LF |  | Upper Floors Construction
B1012.300.W-B.158 | B1012.300.W-B.158 | W16 x 100 Steel Beam | B1012 | Object | Length | LF |  | Upper Floors Construction
B1012.300.W-B.159 | B1012.300.W-B.159 | W16 x 89 Steel Beam | B1012 | Object | Length | LF |  | Upper Floors Construction
B1012.300.W-B.160 | B1012.300.W-B.160 | W16 x 77 Steel Beam | B1012 | Object | Length | LF |  | Upper Floors Construction
B1012.300.W-B.161 | B1012.300.W-B.161 | W16 x 67 Steel Beam | B1012 | Object | Length | LF |  | Upper Floors Construction
B1012.300.W-B.162 | B1012.300.W-B.162 | W16 x 57 Steel Beam | B1012 | Object | Length | LF |  | Upper Floors Construction
B1012.300.W-B.163 | B1012.300.W-B.163 | W16 x 50 Steel Beam | B1012 | Object | Length | LF |  | Upper Floors Construction
B1012.300.W-B.164 | B1012.300.W-B.164 | W16 x 45 Steel Beam | B1012 | Object | Length | LF |  | Upper Floors Construction
B1012.300.W-B.165 | B1012.300.W-B.165 | W16 x 40 Steel Beam | B1012 | Object | Length | LF |  | Upper Floors Construction
B1012.300.W-B.166 | B1012.300.W-B.166 | W16 x 36 Steel Beam | B1012 | Object | Length | LF |  | Upper Floors Construction
B1012.300.W-B.167 | B1012.300.W-B.167 | W16 x 31 Steel Beam | B1012 | Object | Length | LF |  | Upper Floors Construction
B1012.300.W-B.168 | B1012.300.W-B.168 | W16 x 26 Steel Beam | B1012 | Object | Length | LF |  | Upper Floors Construction
B1012.300.W-B.169 | B1012.300.W-B.169 | W14 x 730 Steel Beam | B1012 | Object | Length | LF |  | Upper Floors Construction
B1012.300.W-B.170 | B1012.300.W-B.170 | W14 x 665 Steel Beam | B1012 | Object | Length | LF |  | Upper Floors Construction
B1012.300.W-B.171 | B1012.300.W-B.171 | W14 x 605 Steel Beam | B1012 | Object | Length | LF |  | Upper Floors Construction
B1012.300.W-B.172 | B1012.300.W-B.172 | W14 x 550 Steel Beam | B1012 | Object | Length | LF |  | Upper Floors Construction
B1012.300.W-B.173 | B1012.300.W-B.173 | W14 x 500 Steel Beam | B1012 | Object | Length | LF |  | Upper Floors Construction
B1012.300.W-B.174 | B1012.300.W-B.174 | W14 x 455 Steel Beam | B1012 | Object | Length | LF |  | Upper Floors Construction
B1012.300.W-B.175 | B1012.300.W-B.175 | W14 x 426 Steel Beam | B1012 | Object | Length | LF |  | Upper Floors Construction
B1012.300.W-B.176 | B1012.300.W-B.176 | W14 x 398 Steel Beam | B1012 | Object | Length | LF |  | Upper Floors Construction
B1012.300.W-B.177 | B1012.300.W-B.177 | W14 x 370 Steel Beam | B1012 | Object | Length | LF |  | Upper Floors Construction
B1012.300.W-B.178 | B1012.300.W-B.178 | W14 x 342 Steel Beam | B1012 | Object | Length | LF |  | Upper Floors Construction
B1012.300.W-B.179 | B1012.300.W-B.179 | W14 x 311 Steel Beam | B1012 | Object | Length | LF |  | Upper Floors Construction
B1012.300.W-B.180 | B1012.300.W-B.180 | W14 x 283 Steel Beam | B1012 | Object | Length | LF |  | Upper Floors Construction
B1012.300.W-B.181 | B1012.300.W-B.181 | W14 x 257 Steel Beam | B1012 | Object | Length | LF |  | Upper Floors Construction
B1012.300.W-B.182 | B1012.300.W-B.182 | W14 x 233 Steel Beam | B1012 | Object | Length | LF |  | Upper Floors Construction
B1012.300.W-B.183 | B1012.300.W-B.183 | W14 x 211 Steel Beam | B1012 | Object | Length | LF |  | Upper Floors Construction
B1012.300.W-B.184 | B1012.300.W-B.184 | W14 x 193 Steel Beam | B1012 | Object | Length | LF |  | Upper Floors Construction
B1012.300.W-B.185 | B1012.300.W-B.185 | W14 x 176 Steel Beam | B1012 | Object | Length | LF |  | Upper Floors Construction
B1012.300.W-B.186 | B1012.300.W-B.186 | W14 x 159 Steel Beam | B1012 | Object | Length | LF |  | Upper Floors Construction
B1012.300.W-B.187 | B1012.300.W-B.187 | W14 x 145 Steel Beam | B1012 | Object | Length | LF |  | Upper Floors Construction
B1012.300.W-B.188 | B1012.300.W-B.188 | W14 x 132 Steel Beam | B1012 | Object | Length | LF |  | Upper Floors Construction
B1012.300.W-B.189 | B1012.300.W-B.189 | W14 x 120 Steel Beam | B1012 | Object | Length | LF |  | Upper Floors Construction
B1012.300.W-B.190 | B1012.300.W-B.190 | W14 x 109 Steel Beam | B1012 | Object | Length | LF |  | Upper Floors Construction
B1012.300.W-B.191 | B1012.300.W-B.191 | W14 x 99 Steel Beam | B1012 | Object | Length | LF |  | Upper Floors Construction
B1012.300.W-B.192 | B1012.300.W-B.192 | W14 x 90 Steel Beam | B1012 | Object | Length | LF |  | Upper Floors Construction
B1012.300.W-B.193 | B1012.300.W-B.193 | W14 x 82 Steel Beam | B1012 | Object | Length | LF |  | Upper Floors Construction
B1012.300.W-B.194 | B1012.300.W-B.194 | W14 x 74 Steel Beam | B1012 | Object | Length | LF |  | Upper Floors Construction
B1012.300.W-B.195 | B1012.300.W-B.195 | W14 x 68 Steel Beam | B1012 | Object | Length | LF |  | Upper Floors Construction
B1012.300.W-B.196 | B1012.300.W-B.196 | W14 x 61 Steel Beam | B1012 | Object | Length | LF |  | Upper Floors Construction
B1012.300.W-B.197 | B1012.300.W-B.197 | W14 x 53 Steel Beam | B1012 | Object | Length | LF |  | Upper Floors Construction
B1012.300.W-B.198 | B1012.300.W-B.198 | W14 x 48 Steel Beam | B1012 | Object | Length | LF |  | Upper Floors Construction
B1012.300.W-B.199 | B1012.300.W-B.199 | W14 x 43 Steel Beam | B1012 | Object | Length | LF |  | Upper Floors Construction
B1012.300.W-B.200 | B1012.300.W-B.200 | W14 x 38 Steel Beam | B1012 | Object | Length | LF |  | Upper Floors Construction
B1012.300.W-B.201 | B1012.300.W-B.201 | W14 x 34 Steel Beam | B1012 | Object | Length | LF |  | Upper Floors Construction
B1012.300.W-B.202 | B1012.300.W-B.202 | W14 x 30 Steel Beam | B1012 | Object | Length | LF |  | Upper Floors Construction
B1012.300.W-B.203 | B1012.300.W-B.203 | W14 x 26 Steel Beam | B1012 | Object | Length | LF |  | Upper Floors Construction
B1012.300.W-B.204 | B1012.300.W-B.204 | W14 x 22 Steel Beam | B1012 | Object | Length | LF |  | Upper Floors Construction
B1012.300.W-B.205 | B1012.300.W-B.205 | W12 x 336 Steel Beam | B1012 | Object | Length | LF |  | Upper Floors Construction
B1012.300.W-B.206 | B1012.300.W-B.206 | W12 x 305 Steel Beam | B1012 | Object | Length | LF |  | Upper Floors Construction
B1012.300.W-B.207 | B1012.300.W-B.207 | W12 x 279 Steel Beam | B1012 | Object | Length | LF |  | Upper Floors Construction
B1012.300.W-B.208 | B1012.300.W-B.208 | W12 x 252 Steel Beam | B1012 | Object | Length | LF |  | Upper Floors Construction
B1012.300.W-B.209 | B1012.300.W-B.209 | W12 x 230 Steel Beam | B1012 | Object | Length | LF |  | Upper Floors Construction
B1012.300.W-B.210 | B1012.300.W-B.210 | W12 x 210 Steel Beam | B1012 | Object | Length | LF |  | Upper Floors Construction
B1012.300.W-B.211 | B1012.300.W-B.211 | W12 x 190 Steel Beam | B1012 | Object | Length | LF |  | Upper Floors Construction
B1012.300.W-B.212 | B1012.300.W-B.212 | W12 x 170 Steel Beam | B1012 | Object | Length | LF |  | Upper Floors Construction
B1012.300.W-B.213 | B1012.300.W-B.213 | W12 x 152 Steel Beam | B1012 | Object | Length | LF |  | Upper Floors Construction
B1012.300.W-B.214 | B1012.300.W-B.214 | W12 x 136 Steel Beam | B1012 | Object | Length | LF |  | Upper Floors Construction
B1012.300.W-B.215 | B1012.300.W-B.215 | W12 x 120 Steel Beam | B1012 | Object | Length | LF |  | Upper Floors Construction
B1012.300.W-B.216 | B1012.300.W-B.216 | W12 x 106 Steel Beam | B1012 | Object | Length | LF |  | Upper Floors Construction
B1012.300.W-B.217 | B1012.300.W-B.217 | W12 x 96 Steel Beam | B1012 | Object | Length | LF |  | Upper Floors Construction
B1012.300.W-B.218 | B1012.300.W-B.218 | W12 x 87 Steel Beam | B1012 | Object | Length | LF |  | Upper Floors Construction
B1012.300.W-B.219 | B1012.300.W-B.219 | W12 x 79 Steel Beam | B1012 | Object | Length | LF |  | Upper Floors Construction
B1012.300.W-B.220 | B1012.300.W-B.220 | W12 x 72 Steel Beam | B1012 | Object | Length | LF |  | Upper Floors Construction
B1012.300.W-B.221 | B1012.300.W-B.221 | W12 x 65 Steel Beam | B1012 | Object | Length | LF |  | Upper Floors Construction
B1012.300.W-B.222 | B1012.300.W-B.222 | W12 x 58 Steel Beam | B1012 | Object | Length | LF |  | Upper Floors Construction
B1012.300.W-B.223 | B1012.300.W-B.223 | W12 x 53 Steel Beam | B1012 | Object | Length | LF |  | Upper Floors Construction
B1012.300.W-B.224 | B1012.300.W-B.224 | W12 x 50 Steel Beam | B1012 | Object | Length | LF |  | Upper Floors Construction
B1012.300.W-B.225 | B1012.300.W-B.225 | W12 x 45 Steel Beam | B1012 | Object | Length | LF |  | Upper Floors Construction
B1012.300.W-B.226 | B1012.300.W-B.226 | W12 x 40 Steel Beam | B1012 | Object | Length | LF |  | Upper Floors Construction
B1012.300.W-B.227 | B1012.300.W-B.227 | W12 x 35 Steel Beam | B1012 | Object | Length | LF |  | Upper Floors Construction
B1012.300.W-B.228 | B1012.300.W-B.228 | W12 x 30 Steel Beam | B1012 | Object | Length | LF |  | Upper Floors Construction
B1012.300.W-B.229 | B1012.300.W-B.229 | W12 x 26 Steel Beam | B1012 | Object | Length | LF |  | Upper Floors Construction
B1012.300.W-B.230 | B1012.300.W-B.230 | W12 x 22 Steel Beam | B1012 | Object | Length | LF |  | Upper Floors Construction
B1012.300.W-B.231 | B1012.300.W-B.231 | W12 x 19 Steel Beam | B1012 | Object | Length | LF |  | Upper Floors Construction
B1012.300.W-B.232 | B1012.300.W-B.232 | W12 x 16 Steel Beam | B1012 | Object | Length | LF |  | Upper Floors Construction
B1012.300.W-B.233 | B1012.300.W-B.233 | W12 x 14 Steel Beam | B1012 | Object | Length | LF |  | Upper Floors Construction
B1012.300.W-B.234 | B1012.300.W-B.234 | W10 x 112 Steel Beam | B1012 | Object | Length | LF |  | Upper Floors Construction
B1012.300.W-B.235 | B1012.300.W-B.235 | W10 x 100 Steel Beam | B1012 | Object | Length | LF |  | Upper Floors Construction
B1012.300.W-B.236 | B1012.300.W-B.236 | W10 x 88 Steel Beam | B1012 | Object | Length | LF |  | Upper Floors Construction
B1012.300.W-B.237 | B1012.300.W-B.237 | W10 x 77 Steel Beam | B1012 | Object | Length | LF |  | Upper Floors Construction
B1012.300.W-B.238 | B1012.300.W-B.238 | W10 x 68 Steel Beam | B1012 | Object | Length | LF |  | Upper Floors Construction
B1012.300.W-B.239 | B1012.300.W-B.239 | W10 x 60 Steel Beam | B1012 | Object | Length | LF |  | Upper Floors Construction
B1012.300.W-B.240 | B1012.300.W-B.240 | W10 x 54 Steel Beam | B1012 | Object | Length | LF |  | Upper Floors Construction
B1012.300.W-B.241 | B1012.300.W-B.241 | W10 x 49 Steel Beam | B1012 | Object | Length | LF |  | Upper Floors Construction
B1012.300.W-B.242 | B1012.300.W-B.242 | W10 x 45 Steel Beam | B1012 | Object | Length | LF |  | Upper Floors Construction
B1012.300.W-B.243 | B1012.300.W-B.243 | W10 x 39 Steel Beam | B1012 | Object | Length | LF |  | Upper Floors Construction
B1012.300.W-B.244 | B1012.300.W-B.244 | W10 x 33 Steel Beam | B1012 | Object | Length | LF |  | Upper Floors Construction
B1012.300.W-B.245 | B1012.300.W-B.245 | W10 x 30 Steel Beam | B1012 | Object | Length | LF |  | Upper Floors Construction
B1012.300.W-B.246 | B1012.300.W-B.246 | W10 x 26 Steel Beam | B1012 | Object | Length | LF |  | Upper Floors Construction
B1012.300.W-B.247 | B1012.300.W-B.247 | W10 x 22 Steel Beam | B1012 | Object | Length | LF |  | Upper Floors Construction
B1012.300.W-B.248 | B1012.300.W-B.248 | W10 x 19 Steel Beam | B1012 | Object | Length | LF |  | Upper Floors Construction
B1012.300.W-B.249 | B1012.300.W-B.249 | W10 x 17 Steel Beam | B1012 | Object | Length | LF |  | Upper Floors Construction
B1012.300.W-B.250 | B1012.300.W-B.250 | W10 x 15 Steel Beam | B1012 | Object | Length | LF |  | Upper Floors Construction
B1012.300.W-B.251 | B1012.300.W-B.251 | W10 x 12 Steel Beam | B1012 | Object | Length | LF |  | Upper Floors Construction
B1012.300.W-B.252 | B1012.300.W-B.252 | W8 x 67 Steel Beam | B1012 | Object | Length | LF |  | Upper Floors Construction
B1012.300.W-B.253 | B1012.300.W-B.253 | W8 x 58 Steel Beam | B1012 | Object | Length | LF |  | Upper Floors Construction
B1012.300.W-B.254 | B1012.300.W-B.254 | W8 x 48 Steel Beam | B1012 | Object | Length | LF |  | Upper Floors Construction
B1012.300.W-B.255 | B1012.300.W-B.255 | W8 x 40 Steel Beam | B1012 | Object | Length | LF |  | Upper Floors Construction
B1012.300.W-B.256 | B1012.300.W-B.256 | W8 x 35 Steel Beam | B1012 | Object | Length | LF |  | Upper Floors Construction
B1012.300.W-B.257 | B1012.300.W-B.257 | W8 x 31 Steel Beam | B1012 | Object | Length | LF |  | Upper Floors Construction
B1012.300.W-B.258 | B1012.300.W-B.258 | W8 x 28 Steel Beam | B1012 | Object | Length | LF |  | Upper Floors Construction
B1012.300.W-B.259 | B1012.300.W-B.259 | W8 x 24 Steel Beam | B1012 | Object | Length | LF |  | Upper Floors Construction
B1012.300.W-B.260 | B1012.300.W-B.260 | W8 x 21 Steel Beam | B1012 | Object | Length | LF |  | Upper Floors Construction
B1012.300.W-B.261 | B1012.300.W-B.261 | W8 x 18 Steel Beam | B1012 | Object | Length | LF |  | Upper Floors Construction
B1012.300.W-B.262 | B1012.300.W-B.262 | W8 x 15 Steel Beam | B1012 | Object | Length | LF |  | Upper Floors Construction
B1012.300.W-B.263 | B1012.300.W-B.263 | W8 x 13 Steel Beam | B1012 | Object | Length | LF |  | Upper Floors Construction
B1012.300.W-B.264 | B1012.300.W-B.264 | W8 x 10 Steel Beam | B1012 | Object | Length | LF |  | Upper Floors Construction
B1012.300.W-B.265 | B1012.300.W-B.265 | W6 x 25 Steel Beam | B1012 | Object | Length | LF |  | Upper Floors Construction
B1012.300.W-B.266 | B1012.300.W-B.266 | W6 x 20 Steel Beam | B1012 | Object | Length | LF |  | Upper Floors Construction
B1012.300.W-B.267 | B1012.300.W-B.267 | W6 x 15 Steel Beam | B1012 | Object | Length | LF |  | Upper Floors Construction
B1012.300.W-B.268 | B1012.300.W-B.268 | W6 x 16 Steel Beam | B1012 | Object | Length | LF |  | Upper Floors Construction
B1012.300.W-B.269 | B1012.300.W-B.269 | W6 x 12 Steel Beam | B1012 | Object | Length | LF |  | Upper Floors Construction
B1012.300.W-B.270 | B1012.300.W-B.270 | W6 x 9 Steel Beam | B1012 | Object | Length | LF |  | Upper Floors Construction
B1012.300.W-B.271 | B1012.300.W-B.271 | W6 x 8.5 Steel Beam | B1012 | Object | Length | LF |  | Upper Floors Construction
B1012.300.W-B.272 | B1012.300.W-B.272 | W5 x 19 Steel Beam | B1012 | Object | Length | LF |  | Upper Floors Construction
B1012.300.W-B.273 | B1012.300.W-B.273 | W5 x 16 Steel Beam | B1012 | Object | Length | LF |  | Upper Floors Construction
B1012.300.W-B.274 | B1012.300.W-B.274 | W4 x 13 Steel Beam | B1012 | Object | Length | LF |  | Upper Floors Construction
B1012.300.M-B.001 | B1012.300.M-B.001 | M12.5 x 12.4 Steel Beam | B1012 | Beam | Length | LF |  | Upper Floors Construction
B1012.300.M-B.002 | B1012.300.M-B.002 | M12.5 x 11.6 Steel Beam | B1012 | Beam | Length | LF |  | Upper Floors Construction
B1012.300.M-B.003 | B1012.300.M-B.003 | M12 x 11.8 Steel Beam | B1012 | Beam | Length | LF |  | Upper Floors Construction
B1012.300.M-B.004 | B1012.300.M-B.004 | M12 x 10.8 Steel Beam | B1012 | Beam | Length | LF |  | Upper Floors Construction
B1012.300.M-B.005 | B1012.300.M-B.005 | M12 x 10 Steel Beam | B1012 | Beam | Length | LF |  | Upper Floors Construction
B1012.300.M-B.006 | B1012.300.M-B.006 | M10 x 9 Steel Beam | B1012 | Beam | Length | LF |  | Upper Floors Construction
B1012.300.M-B.007 | B1012.300.M-B.007 | M10 x 8 Steel Beam | B1012 | Beam | Length | LF |  | Upper Floors Construction
B1012.300.M-B.008 | B1012.300.M-B.008 | M10 x 7.5 Steel Beam | B1012 | Beam | Length | LF |  | Upper Floors Construction
B1012.300.M-B.009 | B1012.300.M-B.009 | M8 x 6.5 Steel Beam | B1012 | Beam | Length | LF |  | Upper Floors Construction
B1012.300.M-B.010 | B1012.300.M-B.010 | M8 x 6.2 Steel Beam | B1012 | Beam | Length | LF |  | Upper Floors Construction
B1012.300.M-B.011 | B1012.300.M-B.011 | M6 x 4.4 Steel Beam | B1012 | Beam | Length | LF |  | Upper Floors Construction
B1012.300.M-B.012 | B1012.300.M-B.012 | M6 x 3.7 Steel Beam | B1012 | Beam | Length | LF |  | Upper Floors Construction
B1012.300.M-B.013 | B1012.300.M-B.013 | M5 x 18.9 Steel Beam | B1012 | Beam | Length | LF |  | Upper Floors Construction
B1012.300.M-B.014 | B1012.300.M-B.014 | M4 x 6 Steel Beam | B1012 | Beam | Length | LF |  | Upper Floors Construction
B1012.300.M-B.015 | B1012.300.M-B.015 | M4 x 4.08 Steel Beam | B1012 | Beam | Length | LF |  | Upper Floors Construction
B1012.300.M-B.016 | B1012.300.M-B.016 | M4 x 3.45 Steel Beam | B1012 | Beam | Length | LF |  | Upper Floors Construction
B1012.300.M-B.017 | B1012.300.M-B.017 | M4 x 3.2 Steel Beam | B1012 | Beam | Length | LF |  | Upper Floors Construction
B1012.300.M-B.018 | B1012.300.M-B.018 | M3 x 2.9 Steel Beam | B1012 | Beam | Length | LF |  | Upper Floors Construction
B1012.300.S-B.001 | B1012.300.S-B.001 | S24 x 121 Steel Beam | B1012 | Object | Length | LF |  | Upper Floors Construction
B1012.300.S-B.002 | B1012.300.S-B.002 | S24 x 106 Steel Beam | B1012 | Object | Length | LF |  | Upper Floors Construction
B1012.300.S-B.003 | B1012.300.S-B.003 | S24 x 100 Steel Beam | B1012 | Object | Length | LF |  | Upper Floors Construction
B1012.300.S-B.004 | B1012.300.S-B.004 | S24 x 90 Steel Beam | B1012 | Object | Length | LF |  | Upper Floors Construction
B1012.300.S-B.005 | B1012.300.S-B.005 | S24 x 80 Steel Beam | B1012 | Object | Length | LF |  | Upper Floors Construction
B1012.300.S-B.006 | B1012.300.S-B.006 | S20 x 96 Steel Beam | B1012 | Object | Length | LF |  | Upper Floors Construction
B1012.300.S-B.007 | B1012.300.S-B.007 | S20 x 86 Steel Beam | B1012 | Object | Length | LF |  | Upper Floors Construction
B1012.300.S-B.008 | B1012.300.S-B.008 | S20 x 75 Steel Beam | B1012 | Object | Length | LF |  | Upper Floors Construction
B1012.300.S-B.009 | B1012.300.S-B.009 | S20 x 66 Steel Beam | B1012 | Object | Length | LF |  | Upper Floors Construction
B1012.300.S-B.010 | B1012.300.S-B.010 | S18 x 70 Steel Beam | B1012 | Object | Length | LF |  | Upper Floors Construction
B1012.300.S-B.011 | B1012.300.S-B.011 | S18 x 54.7 Steel Beam | B1012 | Object | Length | LF |  | Upper Floors Construction
B1012.300.S-B.012 | B1012.300.S-B.012 | S15 x 50 Steel Beam | B1012 | Object | Length | LF |  | Upper Floors Construction
B1012.300.S-B.013 | B1012.300.S-B.013 | S15 x 42.9 Steel Beam | B1012 | Object | Length | LF |  | Upper Floors Construction
B1012.300.S-B.014 | B1012.300.S-B.014 | S12 x 50 Steel Beam | B1012 | Object | Length | LF |  | Upper Floors Construction
B1012.300.S-B.015 | B1012.300.S-B.015 | S12 x 40.8 Steel Beam | B1012 | Object | Length | LF |  | Upper Floors Construction
B1012.300.S-B.016 | B1012.300.S-B.016 | S12 x 35 Steel Beam | B1012 | Object | Length | LF |  | Upper Floors Construction
B1012.300.S-B.017 | B1012.300.S-B.017 | S12 x 31.8 Steel Beam | B1012 | Object | Length | LF |  | Upper Floors Construction
B1012.300.S-B.018 | B1012.300.S-B.018 | S10 x 35 Steel Beam | B1012 | Object | Length | LF |  | Upper Floors Construction
B1012.300.S-B.019 | B1012.300.S-B.019 | S10 x 25.4 Steel Beam | B1012 | Object | Length | LF |  | Upper Floors Construction
B1012.300.S-B.020 | B1012.300.S-B.020 | S8 x 23 Steel Beam | B1012 | Object | Length | LF |  | Upper Floors Construction
B1012.300.S-B.021 | B1012.300.S-B.021 | S8 x 18.4 Steel Beam | B1012 | Object | Length | LF |  | Upper Floors Construction
B1012.300.S-B.022 | B1012.300.S-B.022 | S6 x 17.2 Steel Beam | B1012 | Object | Length | LF |  | Upper Floors Construction
B1012.300.S-B.023 | B1012.300.S-B.023 | S6 x 12.5 Steel Beam | B1012 | Object | Length | LF |  | Upper Floors Construction
B1012.300.S-B.024 | B1012.300.S-B.024 | S5 x 10 Steel Beam | B1012 | Object | Length | LF |  | Upper Floors Construction
B1012.300.S-B.025 | B1012.300.S-B.025 | S4 x 9.5 Steel Beam | B1012 | Object | Length | LF |  | Upper Floors Construction
B1012.300.S-B.026 | B1012.300.S-B.026 | S4 x 7.7 Steel Beam | B1012 | Object | Length | LF |  | Upper Floors Construction
B1012.300.S-B.027 | B1012.300.S-B.027 | S3 x 7.5 Steel Beam | B1012 | Object | Length | LF |  | Upper Floors Construction
B1012.300.S-B.028 | B1012.300.S-B.028 | S3 x 5.7 Steel Beam | B1012 | Object | Length | LF |  | Upper Floors Construction
B1012.300.HP-B.001 | B1012.300.HP-B.001 | HP14 x 117 Steel Beam | B1012 | Object | Length | LF |  | Upper Floors Construction
B1012.300.HP-B.002 | B1012.300.HP-B.002 | HP14 x 102 Steel Beam | B1012 | Object | Length | LF |  | Upper Floors Construction
B1012.300.HP-B.003 | B1012.300.HP-B.003 | HP14 x 89 Steel Beam | B1012 | Object | Length | LF |  | Upper Floors Construction
B1012.300.HP-B.004 | B1012.300.HP-B.004 | HP14 x 73 Steel Beam | B1012 | Object | Length | LF |  | Upper Floors Construction
B1012.300.HP-B.005 | B1012.300.HP-B.005 | HP12 x 84 Steel Beam | B1012 | Object | Length | LF |  | Upper Floors Construction
B1012.300.HP-B.006 | B1012.300.HP-B.006 | HP12 x 74 Steel Beam | B1012 | Object | Length | LF |  | Upper Floors Construction
B1012.300.HP-B.007 | B1012.300.HP-B.007 | HP12 x 63 Steel Beam | B1012 | Object | Length | LF |  | Upper Floors Construction
B1012.300.HP-B.008 | B1012.300.HP-B.008 | HP12 x 53 Steel Beam | B1012 | Object | Length | LF |  | Upper Floors Construction
B1012.300.HP-B.009 | B1012.300.HP-B.009 | HP10 x 57 Steel Beam | B1012 | Object | Length | LF |  | Upper Floors Construction
B1012.300.HP-B.010 | B1012.300.HP-B.010 | HP10 x 42 Steel Beam | B1012 | Object | Length | LF |  | Upper Floors Construction
B1012.300.HP-B.011 | B1012.300.HP-B.011 | HP8 x 36 Steel Beam | B1012 | Object | Length | LF |  | Upper Floors Construction
B1012.300.C-B.001 | B1012.300.C-B.001 | C15 x 50 Steel Beam | B1012 | Object | Length | LF |  | Upper Floors Construction
B1012.300.C-B.002 | B1012.300.C-B.002 | C15 x 40 Steel Beam | B1012 | Object | Length | LF |  | Upper Floors Construction
B1012.300.C-B.003 | B1012.300.C-B.003 | C15 x 33.9 Steel Beam | B1012 | Object | Length | LF |  | Upper Floors Construction
B1012.300.C-B.004 | B1012.300.C-B.004 | C12 x 30 Steel Beam | B1012 | Object | Length | LF |  | Upper Floors Construction
B1012.300.C-B.005 | B1012.300.C-B.005 | C12 x 25 Steel Beam | B1012 | Object | Length | LF |  | Upper Floors Construction
B1012.300.C-B.006 | B1012.300.C-B.006 | C12 x 20.7 Steel Beam | B1012 | Object | Length | LF |  | Upper Floors Construction
B1012.300.C-B.007 | B1012.300.C-B.007 | C10 x 30 Steel Beam | B1012 | Object | Length | LF |  | Upper Floors Construction
B1012.300.C-B.008 | B1012.300.C-B.008 | C10 x 25 Steel Beam | B1012 | Object | Length | LF |  | Upper Floors Construction
B1012.300.C-B.009 | B1012.300.C-B.009 | C10 x 20 Steel Beam | B1012 | Object | Length | LF |  | Upper Floors Construction
B1012.300.C-B.010 | B1012.300.C-B.010 | C10 x 15.3 Steel Beam | B1012 | Object | Length | LF |  | Upper Floors Construction
B1012.300.C-B.011 | B1012.300.C-B.011 | C9 x 20 Steel Beam | B1012 | Object | Length | LF |  | Upper Floors Construction
B1012.300.C-B.012 | B1012.300.C-B.012 | C9 x 15 Steel Beam | B1012 | Object | Length | LF |  | Upper Floors Construction
B1012.300.C-B.013 | B1012.300.C-B.013 | C9 x 13.4 Steel Beam | B1012 | Object | Length | LF |  | Upper Floors Construction
B1012.300.C-B.014 | B1012.300.C-B.014 | C8 x 18.7 Steel Beam | B1012 | Object | Length | LF |  | Upper Floors Construction
B1012.300.C-B.015 | B1012.300.C-B.015 | C8 x 13.7 Steel Beam | B1012 | Object | Length | LF |  | Upper Floors Construction
B1012.300.C-B.016 | B1012.300.C-B.016 | C8 x 11.5 Steel Beam | B1012 | Object | Length | LF |  | Upper Floors Construction
B1012.300.C-B.017 | B1012.300.C-B.017 | C7 x 14.7 Steel Beam | B1012 | Object | Length | LF |  | Upper Floors Construction
B1012.300.C-B.018 | B1012.300.C-B.018 | C7 x 12.2 Steel Beam | B1012 | Object | Length | LF |  | Upper Floors Construction
B1012.300.C-B.019 | B1012.300.C-B.019 | C7 x 9.8 Steel Beam | B1012 | Object | Length | LF |  | Upper Floors Construction
B1012.300.C-B.020 | B1012.300.C-B.020 | C6 x 13 Steel Beam | B1012 | Object | Length | LF |  | Upper Floors Construction
B1012.300.C-B.021 | B1012.300.C-B.021 | C6 x 10.5 Steel Beam | B1012 | Object | Length | LF |  | Upper Floors Construction
B1012.300.C-B.022 | B1012.300.C-B.022 | C6 x 8.2 Steel Beam | B1012 | Object | Length | LF |  | Upper Floors Construction
B1012.300.C-B.023 | B1012.300.C-B.023 | C5 x 9 Steel Beam | B1012 | Object | Length | LF |  | Upper Floors Construction
B1012.300.C-B.024 | B1012.300.C-B.024 | C5 x 6.7 Steel Beam | B1012 | Object | Length | LF |  | Upper Floors Construction
B1012.300.C-B.025 | B1012.300.C-B.025 | C4 x 7.2 Steel Beam | B1012 | Object | Length | LF |  | Upper Floors Construction
B1012.300.C-B.026 | B1012.300.C-B.026 | C4 x 5.4 Steel Beam | B1012 | Object | Length | LF |  | Upper Floors Construction
B1012.300.C-B.027 | B1012.300.C-B.027 | C4 x 4.5 Steel Beam | B1012 | Object | Length | LF |  | Upper Floors Construction
B1012.300.C-B.028 | B1012.300.C-B.028 | C3 x 6 Steel Beam | B1012 | Object | Length | LF |  | Upper Floors Construction
B1012.300.C-B.029 | B1012.300.C-B.029 | C3 x 5 Steel Beam | B1012 | Object | Length | LF |  | Upper Floors Construction
B1012.300.C-B.030 | B1012.300.C-B.030 | C3 x 4.1 Steel Beam | B1012 | Object | Length | LF |  | Upper Floors Construction
B1012.300.C-B.031 | B1012.300.C-B.031 | C3 x 3.5 Steel Beam | B1012 | Object | Length | LF |  | Upper Floors Construction
B1012.300.MC-B.001 | B1012.300.MC-B.001 | MC18 x 58 Steel Beam | B1012 | Object | Length | LF |  | Upper Floors Construction
B1012.300.MC-B.002 | B1012.300.MC-B.002 | MC18 x 51.9 Steel Beam | B1012 | Object | Length | LF |  | Upper Floors Construction
B1012.300.MC-B.003 | B1012.300.MC-B.003 | MC18 x 45.8 Steel Beam | B1012 | Object | Length | LF |  | Upper Floors Construction
B1012.300.MC-B.004 | B1012.300.MC-B.004 | MC18 x 42.7 Steel Beam | B1012 | Object | Length | LF |  | Upper Floors Construction
B1012.300.MC-B.005 | B1012.300.MC-B.005 | MC13 x 50 Steel Beam | B1012 | Object | Length | LF |  | Upper Floors Construction
B1012.300.MC-B.006 | B1012.300.MC-B.006 | MC13 x 40 Steel Beam | B1012 | Object | Length | LF |  | Upper Floors Construction
B1012.300.MC-B.007 | B1012.300.MC-B.007 | MC13 x 35 Steel Beam | B1012 | Object | Length | LF |  | Upper Floors Construction
B1012.300.MC-B.008 | B1012.300.MC-B.008 | MC13 x 31.8 Steel Beam | B1012 | Object | Length | LF |  | Upper Floors Construction
B1012.300.MC-B.009 | B1012.300.MC-B.009 | MC12 x 50 Steel Beam | B1012 | Object | Length | LF |  | Upper Floors Construction
B1012.300.MC-B.010 | B1012.300.MC-B.010 | MC12 x 45 Steel Beam | B1012 | Object | Length | LF |  | Upper Floors Construction
B1012.300.MC-B.011 | B1012.300.MC-B.011 | MC12 x 40 Steel Beam | B1012 | Object | Length | LF |  | Upper Floors Construction
B1012.300.MC-B.012 | B1012.300.MC-B.012 | MC12 x 35 Steel Beam | B1012 | Object | Length | LF |  | Upper Floors Construction
B1012.300.MC-B.013 | B1012.300.MC-B.013 | MC12 x 31 Steel Beam | B1012 | Object | Length | LF |  | Upper Floors Construction
B1012.300.MC-B.014 | B1012.300.MC-B.014 | MC12 x 10.6 Steel Beam | B1012 | Object | Length | LF |  | Upper Floors Construction
B1012.300.MC-B.015 | B1012.300.MC-B.015 | MC10 x 41.1 Steel Beam | B1012 | Object | Length | LF |  | Upper Floors Construction
B1012.300.MC-B.016 | B1012.300.MC-B.016 | MC10 x 33.6 Steel Beam | B1012 | Object | Length | LF |  | Upper Floors Construction
B1012.300.MC-B.017 | B1012.300.MC-B.017 | MC10 x 28.5 Steel Beam | B1012 | Object | Length | LF |  | Upper Floors Construction
B1012.300.MC-B.018 | B1012.300.MC-B.018 | MC10 x 25 Steel Beam | B1012 | Object | Length | LF |  | Upper Floors Construction
B1012.300.MC-B.019 | B1012.300.MC-B.019 | MC10 x 22 Steel Beam | B1012 | Object | Length | LF |  | Upper Floors Construction
B1012.300.MC-B.020 | B1012.300.MC-B.020 | MC10 x 8.4 Steel Beam | B1012 | Object | Length | LF |  | Upper Floors Construction
B1012.300.MC-B.021 | B1012.300.MC-B.021 | MC10 x 6.5 Steel Beam | B1012 | Object | Length | LF |  | Upper Floors Construction
B1012.300.MC-B.022 | B1012.300.MC-B.022 | MC9 x 25.4 Steel Beam | B1012 | Object | Length | LF |  | Upper Floors Construction
B1012.300.MC-B.023 | B1012.300.MC-B.023 | MC9 x 23.9 Steel Beam | B1012 | Object | Length | LF |  | Upper Floors Construction
B1012.300.MC-B.024 | B1012.300.MC-B.024 | MC8 x 22.8 Steel Beam | B1012 | Object | Length | LF |  | Upper Floors Construction
B1012.300.MC-B.025 | B1012.300.MC-B.025 | MC8 x 21.4 Steel Beam | B1012 | Object | Length | LF |  | Upper Floors Construction
B1012.300.MC-B.026 | B1012.300.MC-B.026 | MC8 x 20 Steel Beam | B1012 | Object | Length | LF |  | Upper Floors Construction
B1012.300.MC-B.027 | B1012.300.MC-B.027 | MC8 x 18.7 Steel Beam | B1012 | Object | Length | LF |  | Upper Floors Construction
B1012.300.MC-B.028 | B1012.300.MC-B.028 | MC8 x 8.5 Steel Beam | B1012 | Object | Length | LF |  | Upper Floors Construction
B1012.300.MC-B.029 | B1012.300.MC-B.029 | MC7 x 22.7 Steel Beam | B1012 | Object | Length | LF |  | Upper Floors Construction
B1012.300.MC-B.030 | B1012.300.MC-B.030 | MC7 x 19.1 Steel Beam | B1012 | Object | Length | LF |  | Upper Floors Construction
B1012.300.MC-B.031 | B1012.300.MC-B.031 | MC6 x 18 Steel Beam | B1012 | Object | Length | LF |  | Upper Floors Construction
B1012.300.MC-B.032 | B1012.300.MC-B.032 | MC6 x 15.3 Steel Beam | B1012 | Object | Length | LF |  | Upper Floors Construction
B1012.300.MC-B.033 | B1012.300.MC-B.033 | MC6 x 16.3 Steel Beam | B1012 | Object | Length | LF |  | Upper Floors Construction
B1012.300.MC-B.034 | B1012.300.MC-B.034 | MC6 x 15.1 Steel Beam | B1012 | Object | Length | LF |  | Upper Floors Construction
B1012.300.MC-B.035 | B1012.300.MC-B.035 | MC6 x 12 Steel Beam | B1012 | Object | Length | LF |  | Upper Floors Construction
B1012.300.MC-B.036 | B1012.300.MC-B.036 | MC6 x 7 Steel Beam | B1012 | Object | Length | LF |  | Upper Floors Construction
B1012.300.MC-B.037 | B1012.300.MC-B.037 | MC6 x 6.5 Steel Beam | B1012 | Object | Length | LF |  | Upper Floors Construction
B1012.300.MC-B.038 | B1012.300.MC-B.038 | MC4 x 13.8 Steel Beam | B1012 | Object | Length | LF |  | Upper Floors Construction
B1012.300.MC-B.039 | B1012.300.MC-B.039 | MC3 x 7.1 Steel Beam | B1012 | Object | Length | LF |  | Upper Floors Construction
B1012.300.L-B.001 | B1012.300.L-B.001 | L8 x 8 x 1-1/8 Steel Beam | B1012 | Object | Length | LF |  | Upper Floors Construction
B1012.300.L-B.002 | B1012.300.L-B.002 | L8 x 8 x 1 Steel Beam | B1012 | Object | Length | LF |  | Upper Floors Construction
B1012.300.L-B.003 | B1012.300.L-B.003 | L8 x 8 x 7/8 Steel Beam | B1012 | Object | Length | LF |  | Upper Floors Construction
B1012.300.L-B.004 | B1012.300.L-B.004 | L8 x 8 x 3/4 Steel Beam | B1012 | Object | Length | LF |  | Upper Floors Construction
B1012.300.L-B.005 | B1012.300.L-B.005 | L8 x 8 x 5/8 Steel Beam | B1012 | Object | Length | LF |  | Upper Floors Construction
B1012.300.L-B.006 | B1012.300.L-B.006 | L8 x 8 x 9/16 Steel Beam | B1012 | Object | Length | LF |  | Upper Floors Construction
B1012.300.L-B.007 | B1012.300.L-B.007 | L8 x 8 x 1/2 Steel Beam | B1012 | Object | Length | LF |  | Upper Floors Construction
B1012.300.L-B.008 | B1012.300.L-B.008 | L8 x 6 x 1 Steel Beam | B1012 | Object | Length | LF |  | Upper Floors Construction
B1012.300.L-B.009 | B1012.300.L-B.009 | L8 x 6 x 7/8 Steel Beam | B1012 | Object | Length | LF |  | Upper Floors Construction
B1012.300.L-B.010 | B1012.300.L-B.010 | L8 x 6 x 3/4 Steel Beam | B1012 | Object | Length | LF |  | Upper Floors Construction
B1012.300.L-B.011 | B1012.300.L-B.011 | L8 x 6 x 5/8 Steel Beam | B1012 | Object | Length | LF |  | Upper Floors Construction
B1012.300.L-B.012 | B1012.300.L-B.012 | L8 x 6 x 9/16 Steel Beam | B1012 | Object | Length | LF |  | Upper Floors Construction
B1012.300.L-B.013 | B1012.300.L-B.013 | L8 x 6 x 1/2 Steel Beam | B1012 | Object | Length | LF |  | Upper Floors Construction
B1012.300.L-B.014 | B1012.300.L-B.014 | L8 x 6 x 7/16 Steel Beam | B1012 | Object | Length | LF |  | Upper Floors Construction
B1012.300.L-B.015 | B1012.300.L-B.015 | L8 x 4 x 1 Steel Beam | B1012 | Object | Length | LF |  | Upper Floors Construction
B1012.300.L-B.016 | B1012.300.L-B.016 | L8 x 4 x 7/8 Steel Beam | B1012 | Object | Length | LF |  | Upper Floors Construction
B1012.300.L-B.017 | B1012.300.L-B.017 | L8 x 4 x 3/4 Steel Beam | B1012 | Object | Length | LF |  | Upper Floors Construction
B1012.300.L-B.018 | B1012.300.L-B.018 | L8 x 4 x 5/8 Steel Beam | B1012 | Object | Length | LF |  | Upper Floors Construction
B1012.300.L-B.019 | B1012.300.L-B.019 | L8 x 4 x 9/16 Steel Beam | B1012 | Object | Length | LF |  | Upper Floors Construction
B1012.300.L-B.020 | B1012.300.L-B.020 | L8 x 4 x 1/2 Steel Beam | B1012 | Object | Length | LF |  | Upper Floors Construction
B1012.300.L-B.021 | B1012.300.L-B.021 | L8 x 4 x 7/16 Steel Beam | B1012 | Object | Length | LF |  | Upper Floors Construction
B1012.300.L-B.022 | B1012.300.L-B.022 | L7 x 4 x 3/4 Steel Beam | B1012 | Object | Length | LF |  | Upper Floors Construction
B1012.300.L-B.023 | B1012.300.L-B.023 | L7 x 4 x 5/8 Steel Beam | B1012 | Object | Length | LF |  | Upper Floors Construction
B1012.300.L-B.024 | B1012.300.L-B.024 | L7 x 4 x 1/2 Steel Beam | B1012 | Object | Length | LF |  | Upper Floors Construction
B1012.300.L-B.025 | B1012.300.L-B.025 | L7 x 4 x 7/16 Steel Beam | B1012 | Object | Length | LF |  | Upper Floors Construction
B1012.300.L-B.026 | B1012.300.L-B.026 | L7 x 4 x 3/8 Steel Beam | B1012 | Object | Length | LF |  | Upper Floors Construction
B1012.300.L-B.027 | B1012.300.L-B.027 | L6 x 6 x 1 Steel Beam | B1012 | Object | Length | LF |  | Upper Floors Construction
B1012.300.L-B.028 | B1012.300.L-B.028 | L6 x 6 x 7/8 Steel Beam | B1012 | Object | Length | LF |  | Upper Floors Construction
B1012.300.L-B.029 | B1012.300.L-B.029 | L6 x 6 x 3/4 Steel Beam | B1012 | Object | Length | LF |  | Upper Floors Construction
B1012.300.L-B.030 | B1012.300.L-B.030 | L6 x 6 x 5/8 Steel Beam | B1012 | Object | Length | LF |  | Upper Floors Construction
B1012.300.L-B.031 | B1012.300.L-B.031 | L6 x 6 x 9/16 Steel Beam | B1012 | Object | Length | LF |  | Upper Floors Construction
B1012.300.L-B.032 | B1012.300.L-B.032 | L6 x 6 x 1/2 Steel Beam | B1012 | Object | Length | LF |  | Upper Floors Construction
B1012.300.L-B.033 | B1012.300.L-B.033 | L6 x 6 x 7/16 Steel Beam | B1012 | Object | Length | LF |  | Upper Floors Construction
B1012.300.L-B.034 | B1012.300.L-B.034 | L6 x 6 x 3/8 Steel Beam | B1012 | Object | Length | LF |  | Upper Floors Construction
B1012.300.L-B.035 | B1012.300.L-B.035 | L6 x 6 x 5/16 Steel Beam | B1012 | Object | Length | LF |  | Upper Floors Construction
B1012.300.L-B.036 | B1012.300.L-B.036 | L6 x 4 x 7/8 Steel Beam | B1012 | Object | Length | LF |  | Upper Floors Construction
B1012.300.L-B.037 | B1012.300.L-B.037 | L6 x 4 x 3/4 Steel Beam | B1012 | Object | Length | LF |  | Upper Floors Construction
B1012.300.L-B.038 | B1012.300.L-B.038 | L6 x 4 x 5/8 Steel Beam | B1012 | Object | Length | LF |  | Upper Floors Construction
B1012.300.L-B.039 | B1012.300.L-B.039 | L6 x 4 x 9/16 Steel Beam | B1012 | Object | Length | LF |  | Upper Floors Construction
B1012.300.L-B.040 | B1012.300.L-B.040 | L6 x 4 x 1/2 Steel Beam | B1012 | Object | Length | LF |  | Upper Floors Construction
B1012.300.L-B.041 | B1012.300.L-B.041 | L6 x 4 x 7/16 Steel Beam | B1012 | Object | Length | LF |  | Upper Floors Construction
B1012.300.L-B.042 | B1012.300.L-B.042 | L6 x 4 x 3/8 Steel Beam | B1012 | Object | Length | LF |  | Upper Floors Construction
B1012.300.L-B.043 | B1012.300.L-B.043 | L6 x 4 x 5/16 Steel Beam | B1012 | Object | Length | LF |  | Upper Floors Construction
B1012.300.L-B.044 | B1012.300.L-B.044 | L6 x 3-1/2 x 1/2 Steel Beam | B1012 | Object | Length | LF |  | Upper Floors Construction
B1012.300.L-B.045 | B1012.300.L-B.045 | L6 x 3-1/2 x 3/8 Steel Beam | B1012 | Object | Length | LF |  | Upper Floors Construction
B1012.300.L-B.046 | B1012.300.L-B.046 | L6 x 3-1/2 x 5/16 Steel Beam | B1012 | Object | Length | LF |  | Upper Floors Construction
B1012.300.L-B.047 | B1012.300.L-B.047 | L5 x 5 x 7/8 Steel Beam | B1012 | Object | Length | LF |  | Upper Floors Construction
B1012.300.L-B.048 | B1012.300.L-B.048 | L5 x 5 x 3/4 Steel Beam | B1012 | Object | Length | LF |  | Upper Floors Construction
B1012.300.L-B.049 | B1012.300.L-B.049 | L5 x 5 x 5/8 Steel Beam | B1012 | Object | Length | LF |  | Upper Floors Construction
B1012.300.L-B.050 | B1012.300.L-B.050 | L5 x 5 x 1/2 Steel Beam | B1012 | Object | Length | LF |  | Upper Floors Construction
B1012.300.L-B.051 | B1012.300.L-B.051 | L5 x 5 x 7/16 Steel Beam | B1012 | Object | Length | LF |  | Upper Floors Construction
B1012.300.L-B.052 | B1012.300.L-B.052 | L5 x 5 x 3/8 Steel Beam | B1012 | Object | Length | LF |  | Upper Floors Construction
B1012.300.L-B.053 | B1012.300.L-B.053 | L5 x 5 x 5/16 Steel Beam | B1012 | Object | Length | LF |  | Upper Floors Construction
B1012.300.L-B.054 | B1012.300.L-B.054 | L5 x 3-1/2 x 3/4 Steel Beam | B1012 | Object | Length | LF |  | Upper Floors Construction
B1012.300.L-B.055 | B1012.300.L-B.055 | L5 x 3-1/2 x 5/8 Steel Beam | B1012 | Object | Length | LF |  | Upper Floors Construction
B1012.300.L-B.056 | B1012.300.L-B.056 | L5 x 3-1/2 x 1/2 Steel Beam | B1012 | Object | Length | LF |  | Upper Floors Construction
B1012.300.L-B.057 | B1012.300.L-B.057 | L5 x 3-1/2 x 3/8 Steel Beam | B1012 | Object | Length | LF |  | Upper Floors Construction
B1012.300.L-B.058 | B1012.300.L-B.058 | L5 x 3-1/2 x 5/16 Steel Beam | B1012 | Object | Length | LF |  | Upper Floors Construction
B1012.300.L-B.059 | B1012.300.L-B.059 | L5 x 3-1/2 x 1/4 Steel Beam | B1012 | Object | Length | LF |  | Upper Floors Construction
B1012.300.L-B.060 | B1012.300.L-B.060 | L5 x 3 x 1/2 Steel Beam | B1012 | Object | Length | LF |  | Upper Floors Construction
B1012.300.L-B.061 | B1012.300.L-B.061 | L5 x 3 x 7/16 Steel Beam | B1012 | Object | Length | LF |  | Upper Floors Construction
B1012.300.L-B.062 | B1012.300.L-B.062 | L5 x 3 x 3/8 Steel Beam | B1012 | Object | Length | LF |  | Upper Floors Construction
B1012.300.L-B.063 | B1012.300.L-B.063 | L5 x 3 x 5/16 Steel Beam | B1012 | Object | Length | LF |  | Upper Floors Construction
B1012.300.L-B.064 | B1012.300.L-B.064 | L5 x 3 x 1/4 Steel Beam | B1012 | Object | Length | LF |  | Upper Floors Construction
B1012.300.L-B.065 | B1012.300.L-B.065 | L4 x 4 x 3/4 Steel Beam | B1012 | Object | Length | LF |  | Upper Floors Construction
B1012.300.L-B.066 | B1012.300.L-B.066 | L4 x 4 x 5/8 Steel Beam | B1012 | Object | Length | LF |  | Upper Floors Construction
B1012.300.L-B.067 | B1012.300.L-B.067 | L4 x 4 x 1/2 Steel Beam | B1012 | Object | Length | LF |  | Upper Floors Construction
B1012.300.L-B.068 | B1012.300.L-B.068 | L4 x 4 x 7/16 Steel Beam | B1012 | Object | Length | LF |  | Upper Floors Construction
B1012.300.L-B.069 | B1012.300.L-B.069 | L4 x 4 x 3/8 Steel Beam | B1012 | Object | Length | LF |  | Upper Floors Construction
B1012.300.L-B.070 | B1012.300.L-B.070 | L4 x 4 x 5/16 Steel Beam | B1012 | Object | Length | LF |  | Upper Floors Construction
B1012.300.L-B.071 | B1012.300.L-B.071 | L4 x 4 x 1/4 Steel Beam | B1012 | Object | Length | LF |  | Upper Floors Construction
B1012.300.L-B.072 | B1012.300.L-B.072 | L4 x 3-1/2 x 1/2 Steel Beam | B1012 | Object | Length | LF |  | Upper Floors Construction
B1012.300.L-B.073 | B1012.300.L-B.073 | L4 x 3-1/2 x 3/8 Steel Beam | B1012 | Object | Length | LF |  | Upper Floors Construction
B1012.300.L-B.074 | B1012.300.L-B.074 | L4 x 3-1/2 x 5/16 Steel Beam | B1012 | Object | Length | LF |  | Upper Floors Construction
B1012.300.L-B.075 | B1012.300.L-B.075 | L4 x 3-1/2 x 1/4 Steel Beam | B1012 | Object | Length | LF |  | Upper Floors Construction
B1012.300.L-B.076 | B1012.300.L-B.076 | L4 x 3 x 5/8 Steel Beam | B1012 | Object | Length | LF |  | Upper Floors Construction
B1012.300.L-B.077 | B1012.300.L-B.077 | L4 x 3 x 1/2 Steel Beam | B1012 | Object | Length | LF |  | Upper Floors Construction
B1012.300.L-B.078 | B1012.300.L-B.078 | L4 x 3 x 3/8 Steel Beam | B1012 | Object | Length | LF |  | Upper Floors Construction
B1012.300.L-B.079 | B1012.300.L-B.079 | L4 x 3 x 5/16 Steel Beam | B1012 | Object | Length | LF |  | Upper Floors Construction
B1012.300.L-B.080 | B1012.300.L-B.080 | L4 x 3 x 1/4 Steel Beam | B1012 | Object | Length | LF |  | Upper Floors Construction
B1012.300.L-B.081 | B1012.300.L-B.081 | L3-1/2 x 3-1/2 x 1/2 Steel Beam | B1012 | Object | Length | LF |  | Upper Floors Construction
B1012.300.L-B.082 | B1012.300.L-B.082 | L3-1/2 x 3-1/2 x 7/16 Steel Beam | B1012 | Object | Length | LF |  | Upper Floors Construction
B1012.300.L-B.083 | B1012.300.L-B.083 | L3-1/2 x 3-1/2 x 3/8 Steel Beam | B1012 | Object | Length | LF |  | Upper Floors Construction
B1012.300.L-B.084 | B1012.300.L-B.084 | L3-1/2 x 3-1/2 x 5/16 Steel Beam | B1012 | Object | Length | LF |  | Upper Floors Construction
B1012.300.L-B.085 | B1012.300.L-B.085 | L3-1/2 x 3-1/2 x 1/4 Steel Beam | B1012 | Object | Length | LF |  | Upper Floors Construction
B1012.300.L-B.086 | B1012.300.L-B.086 | L3-1/2 x 3 x 1/2 Steel Beam | B1012 | Object | Length | LF |  | Upper Floors Construction
B1012.300.L-B.087 | B1012.300.L-B.087 | L3-1/2 x 3 x 7/16 Steel Beam | B1012 | Object | Length | LF |  | Upper Floors Construction
B1012.300.L-B.088 | B1012.300.L-B.088 | L3-1/2 x 3 x 3/8 Steel Beam | B1012 | Object | Length | LF |  | Upper Floors Construction
B1012.300.L-B.089 | B1012.300.L-B.089 | L3-1/2 x 3 x 5/16 Steel Beam | B1012 | Object | Length | LF |  | Upper Floors Construction
B1012.300.L-B.090 | B1012.300.L-B.090 | L3-1/2 x 3 x 1/4 Steel Beam | B1012 | Object | Length | LF |  | Upper Floors Construction
B1012.300.L-B.091 | B1012.300.L-B.091 | L3-1/2 x 2-1/2 x 1/2 Steel Beam | B1012 | Object | Length | LF |  | Upper Floors Construction
B1012.300.L-B.092 | B1012.300.L-B.092 | L3-1/2 x 2-1/2 x 3/8 Steel Beam | B1012 | Object | Length | LF |  | Upper Floors Construction
B1012.300.L-B.093 | B1012.300.L-B.093 | L3-1/2 x 2-1/2 x 5/16 Steel Beam | B1012 | Object | Length | LF |  | Upper Floors Construction
B1012.300.L-B.094 | B1012.300.L-B.094 | L3-1/2 x 2-1/2 x 1/4 Steel Beam | B1012 | Object | Length | LF |  | Upper Floors Construction
B1012.300.L-B.095 | B1012.300.L-B.095 | L3 x 3 x 1/2 Steel Beam | B1012 | Object | Length | LF |  | Upper Floors Construction
B1012.300.L-B.096 | B1012.300.L-B.096 | L3 x 3 x 7/16 Steel Beam | B1012 | Object | Length | LF |  | Upper Floors Construction
B1012.300.L-B.097 | B1012.300.L-B.097 | L3 x 3 x 3/8 Steel Beam | B1012 | Object | Length | LF |  | Upper Floors Construction
B1012.300.L-B.098 | B1012.300.L-B.098 | L3 x 3 x 5/16 Steel Beam | B1012 | Object | Length | LF |  | Upper Floors Construction
B1012.300.L-B.099 | B1012.300.L-B.099 | L3 x 3 x 1/4 Steel Beam | B1012 | Object | Length | LF |  | Upper Floors Construction
B1012.300.L-B.100 | B1012.300.L-B.100 | L3 x 3 x 3/16 Steel Beam | B1012 | Object | Length | LF |  | Upper Floors Construction
B1012.300.L-B.101 | B1012.300.L-B.101 | L3 x 2-1/2 x 1/2 Steel Beam | B1012 | Object | Length | LF |  | Upper Floors Construction
B1012.300.L-B.102 | B1012.300.L-B.102 | L3 x 2-1/2 x 7/16 Steel Beam | B1012 | Object | Length | LF |  | Upper Floors Construction
B1012.300.L-B.103 | B1012.300.L-B.103 | L3 x 2-1/2 x 3/8 Steel Beam | B1012 | Object | Length | LF |  | Upper Floors Construction
B1012.300.L-B.104 | B1012.300.L-B.104 | L3 x 2-1/2 x 5/16 Steel Beam | B1012 | Object | Length | LF |  | Upper Floors Construction
B1012.300.L-B.105 | B1012.300.L-B.105 | L3 x 2-1/2 x 1/4 Steel Beam | B1012 | Object | Length | LF |  | Upper Floors Construction
B1012.300.L-B.106 | B1012.300.L-B.106 | L3 x 2-1/2 x 3/16 Steel Beam | B1012 | Object | Length | LF |  | Upper Floors Construction
B1012.300.L-B.107 | B1012.300.L-B.107 | L3 x 2 x 1/2 Steel Beam | B1012 | Object | Length | LF |  | Upper Floors Construction
B1012.300.L-B.108 | B1012.300.L-B.108 | L3 x 2 x 3/8 Steel Beam | B1012 | Object | Length | LF |  | Upper Floors Construction
B1012.300.L-B.109 | B1012.300.L-B.109 | L3 x 2 x 5/16 Steel Beam | B1012 | Object | Length | LF |  | Upper Floors Construction
B1012.300.L-B.110 | B1012.300.L-B.110 | L3 x 2 x 1/4 Steel Beam | B1012 | Object | Length | LF |  | Upper Floors Construction
B1012.300.L-B.111 | B1012.300.L-B.111 | L3 x 2 x 3/16 Steel Beam | B1012 | Object | Length | LF |  | Upper Floors Construction
B1012.300.L-B.112 | B1012.300.L-B.112 | L2-1/2 x 2-1/2 x 1/2 Steel Beam | B1012 | Object | Length | LF |  | Upper Floors Construction
B1012.300.L-B.113 | B1012.300.L-B.113 | L2-1/2 x 2-1/2 x 3/8 Steel Beam | B1012 | Object | Length | LF |  | Upper Floors Construction
B1012.300.L-B.114 | B1012.300.L-B.114 | L2-1/2 x 2-1/2 x 5/16 Steel Beam | B1012 | Object | Length | LF |  | Upper Floors Construction
B1012.300.L-B.115 | B1012.300.L-B.115 | L2-1/2 x 2-1/2 x 1/4 Steel Beam | B1012 | Object | Length | LF |  | Upper Floors Construction
B1012.300.L-B.116 | B1012.300.L-B.116 | L2-1/2 x 2-1/2 x 3/16 Steel Beam | B1012 | Object | Length | LF |  | Upper Floors Construction
B1012.300.L-B.117 | B1012.300.L-B.117 | L2-1/2 x 2 x 3/8 Steel Beam | B1012 | Object | Length | LF |  | Upper Floors Construction
B1012.300.L-B.118 | B1012.300.L-B.118 | L2-1/2 x 2 x 5/16 Steel Beam | B1012 | Object | Length | LF |  | Upper Floors Construction
B1012.300.L-B.119 | B1012.300.L-B.119 | L2-1/2 x 2 x 1/4 Steel Beam | B1012 | Object | Length | LF |  | Upper Floors Construction
B1012.300.L-B.120 | B1012.300.L-B.120 | L2-1/2 x 2 x 3/16 Steel Beam | B1012 | Object | Length | LF |  | Upper Floors Construction
B1012.300.L-B.121 | B1012.300.L-B.121 | L2-1/2 x 1-1/2 x 1/4 Steel Beam | B1012 | Object | Length | LF |  | Upper Floors Construction
B1012.300.L-B.122 | B1012.300.L-B.122 | L2-1/2 x 1-1/2 x 3/16 Steel Beam | B1012 | Object | Length | LF |  | Upper Floors Construction
B1012.300.L-B.123 | B1012.300.L-B.123 | L2 x 2 x 3/8 Steel Beam | B1012 | Object | Length | LF |  | Upper Floors Construction
B1012.300.L-B.124 | B1012.300.L-B.124 | L2 x 2 x 5/16 Steel Beam | B1012 | Object | Length | LF |  | Upper Floors Construction
B1012.300.L-B.125 | B1012.300.L-B.125 | L2 x 2 x 1/4 Steel Beam | B1012 | Object | Length | LF |  | Upper Floors Construction
B1012.300.L-B.126 | B1012.300.L-B.126 | L2 x 2 x 3/16 Steel Beam | B1012 | Object | Length | LF |  | Upper Floors Construction
B1012.300.L-B.127 | B1012.300.L-B.127 | L2 x 2 x 1/8 Steel Beam | B1012 | Object | Length | LF |  | Upper Floors Construction
B1012.300.WT-B.001 | B1012.300.WT-B.001 | WT22 x 167.5 Steel Beam | B1012 | Object | Length | LF |  | Upper Floors Construction
B1012.300.WT-B.002 | B1012.300.WT-B.002 | WT22 x 145 Steel Beam | B1012 | Object | Length | LF |  | Upper Floors Construction
B1012.300.WT-B.003 | B1012.300.WT-B.003 | WT22 x 131 Steel Beam | B1012 | Object | Length | LF |  | Upper Floors Construction
B1012.300.WT-B.004 | B1012.300.WT-B.004 | WT22 x 115 Steel Beam | B1012 | Object | Length | LF |  | Upper Floors Construction
B1012.300.WT-B.005 | B1012.300.WT-B.005 | WT20 x 296.5 Steel Beam | B1012 | Object | Length | LF |  | Upper Floors Construction
B1012.300.WT-B.006 | B1012.300.WT-B.006 | WT20 x 251.5 Steel Beam | B1012 | Object | Length | LF |  | Upper Floors Construction
B1012.300.WT-B.007 | B1012.300.WT-B.007 | WT20 x 215.5 Steel Beam | B1012 | Object | Length | LF |  | Upper Floors Construction
B1012.300.WT-B.008 | B1012.300.WT-B.008 | WT20 x 198.5 Steel Beam | B1012 | Object | Length | LF |  | Upper Floors Construction
B1012.300.WT-B.009 | B1012.300.WT-B.009 | WT20 x 186 Steel Beam | B1012 | Object | Length | LF |  | Upper Floors Construction
B1012.300.WT-B.010 | B1012.300.WT-B.010 | WT20 x 181 Steel Beam | B1012 | Object | Length | LF |  | Upper Floors Construction
B1012.300.WT-B.011 | B1012.300.WT-B.011 | WT20 x 162 Steel Beam | B1012 | Object | Length | LF |  | Upper Floors Construction
B1012.300.WT-B.012 | B1012.300.WT-B.012 | WT20 x 148.5 Steel Beam | B1012 | Object | Length | LF |  | Upper Floors Construction
B1012.300.WT-B.013 | B1012.300.WT-B.013 | WT20 x 138.5 Steel Beam | B1012 | Object | Length | LF |  | Upper Floors Construction
B1012.300.WT-B.014 | B1012.300.WT-B.014 | WT20 x 124.5 Steel Beam | B1012 | Object | Length | LF |  | Upper Floors Construction
B1012.300.WT-B.015 | B1012.300.WT-B.015 | WT20 x 107.5 Steel Beam | B1012 | Object | Length | LF |  | Upper Floors Construction
B1012.300.WT-B.016 | B1012.300.WT-B.016 | WT20 x 99.5 Steel Beam | B1012 | Object | Length | LF |  | Upper Floors Construction
B1012.300.WT-B.017 | B1012.300.WT-B.017 | WT20 x 196 Steel Beam | B1012 | Object | Length | LF |  | Upper Floors Construction
B1012.300.WT-B.018 | B1012.300.WT-B.018 | WT20 x 165.5 Steel Beam | B1012 | Object | Length | LF |  | Upper Floors Construction
B1012.300.WT-B.019 | B1012.300.WT-B.019 | WT20 x 163.5 Steel Beam | B1012 | Object | Length | LF |  | Upper Floors Construction
B1012.300.WT-B.020 | B1012.300.WT-B.020 | WT20 x 147 Steel Beam | B1012 | Object | Length | LF |  | Upper Floors Construction
B1012.300.WT-B.021 | B1012.300.WT-B.021 | WT20 x 139 Steel Beam | B1012 | Object | Length | LF |  | Upper Floors Construction
B1012.300.WT-B.022 | B1012.300.WT-B.022 | WT20 x 132 Steel Beam | B1012 | Object | Length | LF |  | Upper Floors Construction
B1012.300.WT-B.023 | B1012.300.WT-B.023 | WT20 x 117.5 Steel Beam | B1012 | Object | Length | LF |  | Upper Floors Construction
B1012.300.WT-B.024 | B1012.300.WT-B.024 | WT20 x 105.5 Steel Beam | B1012 | Object | Length | LF |  | Upper Floors Construction
B1012.300.WT-B.025 | B1012.300.WT-B.025 | WT20 x 91.5 Steel Beam | B1012 | Object | Length | LF |  | Upper Floors Construction
B1012.300.WT-B.026 | B1012.300.WT-B.026 | WT20 x 83.5 Steel Beam | B1012 | Object | Length | LF |  | Upper Floors Construction
B1012.300.WT-B.027 | B1012.300.WT-B.027 | WT20 x 74.5 Steel Beam | B1012 | Object | Length | LF |  | Upper Floors Construction
B1012.300.WT-B.028 | B1012.300.WT-B.028 | WT18 x 400 Steel Beam | B1012 | Object | Length | LF |  | Upper Floors Construction
B1012.300.WT-B.029 | B1012.300.WT-B.029 | WT18 x 326 Steel Beam | B1012 | Object | Length | LF |  | Upper Floors Construction
B1012.300.WT-B.030 | B1012.300.WT-B.030 | WT18 x 264.5 Steel Beam | B1012 | Object | Length | LF |  | Upper Floors Construction
B1012.300.WT-B.031 | B1012.300.WT-B.031 | WT18 x 243.5 Steel Beam | B1012 | Object | Length | LF |  | Upper Floors Construction
B1012.300.WT-B.032 | B1012.300.WT-B.032 | WT18 x 220.5 Steel Beam | B1012 | Object | Length | LF |  | Upper Floors Construction
B1012.300.WT-B.033 | B1012.300.WT-B.033 | WT18 x 197.5 Steel Beam | B1012 | Object | Length | LF |  | Upper Floors Construction
B1012.300.WT-B.034 | B1012.300.WT-B.034 | WT18 x 180.5 Steel Beam | B1012 | Object | Length | LF |  | Upper Floors Construction
B1012.300.WT-B.035 | B1012.300.WT-B.035 | WT18 x 165 Steel Beam | B1012 | Object | Length | LF |  | Upper Floors Construction
B1012.300.WT-B.036 | B1012.300.WT-B.036 | WT18 x 151 Steel Beam | B1012 | Object | Length | LF |  | Upper Floors Construction
B1012.300.WT-B.037 | B1012.300.WT-B.037 | WT18 x 141 Steel Beam | B1012 | Object | Length | LF |  | Upper Floors Construction
B1012.300.WT-B.038 | B1012.300.WT-B.038 | WT18 x 131 Steel Beam | B1012 | Object | Length | LF |  | Upper Floors Construction
B1012.300.WT-B.039 | B1012.300.WT-B.039 | WT18 x 123.5 Steel Beam | B1012 | Object | Length | LF |  | Upper Floors Construction
B1012.300.WT-B.040 | B1012.300.WT-B.040 | WT18 x 116 Steel Beam | B1012 | Object | Length | LF |  | Upper Floors Construction
B1012.300.WT-B.041 | B1012.300.WT-B.041 | WT18 x 128 Steel Beam | B1012 | Object | Length | LF |  | Upper Floors Construction
B1012.300.WT-B.042 | B1012.300.WT-B.042 | WT18 x 115.5 Steel Beam | B1012 | Object | Length | LF |  | Upper Floors Construction
B1012.300.WT-B.043 | B1012.300.WT-B.043 | WT18 x 105 Steel Beam | B1012 | Object | Length | LF |  | Upper Floors Construction
B1012.300.WT-B.044 | B1012.300.WT-B.044 | WT18 x 97 Steel Beam | B1012 | Object | Length | LF |  | Upper Floors Construction
B1012.300.WT-B.045 | B1012.300.WT-B.045 | WT18 x 91 Steel Beam | B1012 | Object | Length | LF |  | Upper Floors Construction
B1012.300.WT-B.046 | B1012.300.WT-B.046 | WT18 x 85 Steel Beam | B1012 | Object | Length | LF |  | Upper Floors Construction
B1012.300.WT-B.047 | B1012.300.WT-B.047 | WT18 x 80 Steel Beam | B1012 | Object | Length | LF |  | Upper Floors Construction
B1012.300.WT-B.048 | B1012.300.WT-B.048 | WT18 x 75 Steel Beam | B1012 | Object | Length | LF |  | Upper Floors Construction
B1012.300.WT-B.049 | B1012.300.WT-B.049 | WT18 x 67.5 Steel Beam | B1012 | Object | Length | LF |  | Upper Floors Construction
B1012.300.WT-B.050 | B1012.300.WT-B.050 | WT16.5 x 193.5 Steel Beam | B1012 | Object | Length | LF |  | Upper Floors Construction
B1012.300.WT-B.051 | B1012.300.WT-B.051 | WT16.5 x 177 Steel Beam | B1012 | Object | Length | LF |  | Upper Floors Construction
B1012.300.WT-B.052 | B1012.300.WT-B.052 | WT16.5 x 159 Steel Beam | B1012 | Object | Length | LF |  | Upper Floors Construction
B1012.300.WT-B.053 | B1012.300.WT-B.053 | WT16.5 x 145.5 Steel Beam | B1012 | Object | Length | LF |  | Upper Floors Construction
B1012.300.WT-B.054 | B1012.300.WT-B.054 | WT16.5 x 131.5 Steel Beam | B1012 | Object | Length | LF |  | Upper Floors Construction
B1012.300.WT-B.055 | B1012.300.WT-B.055 | WT16.5 x 120.5 Steel Beam | B1012 | Object | Length | LF |  | Upper Floors Construction
B1012.300.WT-B.056 | B1012.300.WT-B.056 | WT16.5 x 110.5 Steel Beam | B1012 | Object | Length | LF |  | Upper Floors Construction
B1012.300.WT-B.057 | B1012.300.WT-B.057 | WT16.5 x 100.5 Steel Beam | B1012 | Object | Length | LF |  | Upper Floors Construction
B1012.300.WT-B.058 | B1012.300.WT-B.058 | WT16.5 x 84.5 Steel Beam | B1012 | Object | Length | LF |  | Upper Floors Construction
B1012.300.WT-B.059 | B1012.300.WT-B.059 | WT16.5 x 76 Steel Beam | B1012 | Object | Length | LF |  | Upper Floors Construction
B1012.300.WT-B.060 | B1012.300.WT-B.060 | WT16.5 x 70.5 Steel Beam | B1012 | Object | Length | LF |  | Upper Floors Construction
B1012.300.WT-B.061 | B1012.300.WT-B.061 | WT16.5 x 65 Steel Beam | B1012 | Object | Length | LF |  | Upper Floors Construction
B1012.300.WT-B.062 | B1012.300.WT-B.062 | WT16.5 x 59 Steel Beam | B1012 | Object | Length | LF |  | Upper Floors Construction
B1012.300.WT-B.063 | B1012.300.WT-B.063 | WT15 x 195.5 Steel Beam | B1012 | Object | Length | LF |  | Upper Floors Construction
B1012.300.WT-B.064 | B1012.300.WT-B.064 | WT15 x 178.5 Steel Beam | B1012 | Object | Length | LF |  | Upper Floors Construction
B1012.300.WT-B.065 | B1012.300.WT-B.065 | WT15 x 163 Steel Beam | B1012 | Object | Length | LF |  | Upper Floors Construction
B1012.300.WT-B.066 | B1012.300.WT-B.066 | WT15 x 146 Steel Beam | B1012 | Object | Length | LF |  | Upper Floors Construction
B1012.300.WT-B.067 | B1012.300.WT-B.067 | WT15 x 130.5 Steel Beam | B1012 | Object | Length | LF |  | Upper Floors Construction
B1012.300.WT-B.068 | B1012.300.WT-B.068 | WT15 x 117.5 Steel Beam | B1012 | Object | Length | LF |  | Upper Floors Construction
B1012.300.WT-B.069 | B1012.300.WT-B.069 | WT15 x 105.5 Steel Beam | B1012 | Object | Length | LF |  | Upper Floors Construction
B1012.300.WT-B.070 | B1012.300.WT-B.070 | WT15 x 95.5 Steel Beam | B1012 | Object | Length | LF |  | Upper Floors Construction
B1012.300.WT-B.071 | B1012.300.WT-B.071 | WT15 x 86.5 Steel Beam | B1012 | Object | Length | LF |  | Upper Floors Construction
B1012.300.WT-B.072 | B1012.300.WT-B.072 | WT15 x 74 Steel Beam | B1012 | Object | Length | LF |  | Upper Floors Construction
B1012.300.WT-B.073 | B1012.300.WT-B.073 | WT15 x 66 Steel Beam | B1012 | Object | Length | LF |  | Upper Floors Construction
B1012.300.WT-B.074 | B1012.300.WT-B.074 | WT15 x 62 Steel Beam | B1012 | Object | Length | LF |  | Upper Floors Construction
B1012.300.WT-B.075 | B1012.300.WT-B.075 | WT15 x 58 Steel Beam | B1012 | Object | Length | LF |  | Upper Floors Construction
B1012.300.WT-B.076 | B1012.300.WT-B.076 | WT15 x 54 Steel Beam | B1012 | Object | Length | LF |  | Upper Floors Construction
B1012.300.WT-B.077 | B1012.300.WT-B.077 | WT15 x 49.5 Steel Beam | B1012 | Object | Length | LF |  | Upper Floors Construction
B1012.300.WT-B.078 | B1012.300.WT-B.078 | WT15 x 45 Steel Beam | B1012 | Object | Length | LF |  | Upper Floors Construction
B1012.300.WT-B.079 | B1012.300.WT-B.079 | WT13.5 x 269.5 Steel Beam | B1012 | Object | Length | LF |  | Upper Floors Construction
B1012.300.WT-B.080 | B1012.300.WT-B.080 | WT13.5 x 184 Steel Beam | B1012 | Object | Length | LF |  | Upper Floors Construction
B1012.300.WT-B.081 | B1012.300.WT-B.081 | WT13.5 x 168 Steel Beam | B1012 | Object | Length | LF |  | Upper Floors Construction
B1012.300.WT-B.082 | B1012.300.WT-B.082 | WT13.5 x 153.5 Steel Beam | B1012 | Object | Length | LF |  | Upper Floors Construction
B1012.300.WT-B.083 | B1012.300.WT-B.083 | WT13.5 x 140.5 Steel Beam | B1012 | Object | Length | LF |  | Upper Floors Construction
B1012.300.WT-B.084 | B1012.300.WT-B.084 | WT13.5 x 129 Steel Beam | B1012 | Object | Length | LF |  | Upper Floors Construction
B1012.300.WT-B.085 | B1012.300.WT-B.085 | WT13.5 x 117.5 Steel Beam | B1012 | Object | Length | LF |  | Upper Floors Construction
B1012.300.WT-B.086 | B1012.300.WT-B.086 | WT13.5 x 108.5 Steel Beam | B1012 | Object | Length | LF |  | Upper Floors Construction
B1012.300.WT-B.087 | B1012.300.WT-B.087 | WT13.5 x 97 Steel Beam | B1012 | Object | Length | LF |  | Upper Floors Construction
B1012.300.WT-B.088 | B1012.300.WT-B.088 | WT13.5 x 89 Steel Beam | B1012 | Object | Length | LF |  | Upper Floors Construction
B1012.300.WT-B.089 | B1012.300.WT-B.089 | WT13.5 x 80.5 Steel Beam | B1012 | Object | Length | LF |  | Upper Floors Construction
B1012.300.WT-B.090 | B1012.300.WT-B.090 | WT13.5 x 73 Steel Beam | B1012 | Object | Length | LF |  | Upper Floors Construction
B1012.300.WT-B.091 | B1012.300.WT-B.091 | WT13.5 x 64.5 Steel Beam | B1012 | Object | Length | LF |  | Upper Floors Construction
B1012.300.WT-B.092 | B1012.300.WT-B.092 | WT13.5 x 57 Steel Beam | B1012 | Object | Length | LF |  | Upper Floors Construction
B1012.300.WT-B.093 | B1012.300.WT-B.093 | WT13.5 x 51 Steel Beam | B1012 | Object | Length | LF |  | Upper Floors Construction
B1012.300.WT-B.094 | B1012.300.WT-B.094 | WT13.5 x 47 Steel Beam | B1012 | Object | Length | LF |  | Upper Floors Construction
B1012.300.WT-B.095 | B1012.300.WT-B.095 | WT13.5 x 42 Steel Beam | B1012 | Object | Length | LF |  | Upper Floors Construction
B1012.300.WT-B.096 | B1012.300.WT-B.096 | WT12 x 185 Steel Beam | B1012 | Object | Length | LF |  | Upper Floors Construction
B1012.300.WT-B.097 | B1012.300.WT-B.097 | WT12 x 167.5 Steel Beam | B1012 | Object | Length | LF |  | Upper Floors Construction
B1012.300.WT-B.098 | B1012.300.WT-B.098 | WT12 x 153 Steel Beam | B1012 | Object | Length | LF |  | Upper Floors Construction
B1012.300.WT-B.099 | B1012.300.WT-B.099 | WT12 x 139.5 Steel Beam | B1012 | Object | Length | LF |  | Upper Floors Construction
B1012.300.WT-B.100 | B1012.300.WT-B.100 | WT12 x 125 Steel Beam | B1012 | Object | Length | LF |  | Upper Floors Construction
B1012.300.WT-B.101 | B1012.300.WT-B.101 | WT12 x 114.5 Steel Beam | B1012 | Object | Length | LF |  | Upper Floors Construction
B1012.300.WT-B.102 | B1012.300.WT-B.102 | WT12 x 103.5 Steel Beam | B1012 | Object | Length | LF |  | Upper Floors Construction
B1012.300.WT-B.103 | B1012.300.WT-B.103 | WT12 x 96 Steel Beam | B1012 | Object | Length | LF |  | Upper Floors Construction
B1012.300.WT-B.104 | B1012.300.WT-B.104 | WT12 x 88 Steel Beam | B1012 | Object | Length | LF |  | Upper Floors Construction
B1012.300.WT-B.105 | B1012.300.WT-B.105 | WT12 x 81 Steel Beam | B1012 | Object | Length | LF |  | Upper Floors Construction
B1012.300.WT-B.106 | B1012.300.WT-B.106 | WT12 x 73 Steel Beam | B1012 | Object | Length | LF |  | Upper Floors Construction
B1012.300.WT-B.107 | B1012.300.WT-B.107 | WT12 x 65.5 Steel Beam | B1012 | Object | Length | LF |  | Upper Floors Construction
B1012.300.WT-B.108 | B1012.300.WT-B.108 | WT12 x 58.5 Steel Beam | B1012 | Object | Length | LF |  | Upper Floors Construction
B1012.300.WT-B.109 | B1012.300.WT-B.109 | WT12 x 52 Steel Beam | B1012 | Object | Length | LF |  | Upper Floors Construction
B1012.300.WT-B.110 | B1012.300.WT-B.110 | WT12 x 51.5 Steel Beam | B1012 | Object | Length | LF |  | Upper Floors Construction
B1012.300.WT-B.111 | B1012.300.WT-B.111 | WT12 x 47 Steel Beam | B1012 | Object | Length | LF |  | Upper Floors Construction
B1012.300.WT-B.112 | B1012.300.WT-B.112 | WT12 x 42 Steel Beam | B1012 | Object | Length | LF |  | Upper Floors Construction
B1012.300.WT-B.113 | B1012.300.WT-B.113 | WT12 x 38 Steel Beam | B1012 | Object | Length | LF |  | Upper Floors Construction
B1012.300.WT-B.114 | B1012.300.WT-B.114 | WT12 x 34 Steel Beam | B1012 | Object | Length | LF |  | Upper Floors Construction
B1012.300.WT-B.115 | B1012.300.WT-B.115 | WT12 x 31 Steel Beam | B1012 | Object | Length | LF |  | Upper Floors Construction
B1012.300.WT-B.116 | B1012.300.WT-B.116 | WT12 x 27.5 Steel Beam | B1012 | Object | Length | LF |  | Upper Floors Construction
B1012.300.WT-B.117 | B1012.300.WT-B.117 | WT10.5 x 100.5 Steel Beam | B1012 | Object | Length | LF |  | Upper Floors Construction
B1012.300.WT-B.118 | B1012.300.WT-B.118 | WT10.5 x 91 Steel Beam | B1012 | Object | Length | LF |  | Upper Floors Construction
B1012.300.WT-B.119 | B1012.300.WT-B.119 | WT10.5 x 83 Steel Beam | B1012 | Object | Length | LF |  | Upper Floors Construction
B1012.300.WT-B.120 | B1012.300.WT-B.120 | WT10.5 x 73.5 Steel Beam | B1012 | Object | Length | LF |  | Upper Floors Construction
B1012.300.WT-B.121 | B1012.300.WT-B.121 | WT10.5 x 66 Steel Beam | B1012 | Object | Length | LF |  | Upper Floors Construction
B1012.300.WT-B.122 | B1012.300.WT-B.122 | WT10.5 x 61 Steel Beam | B1012 | Object | Length | LF |  | Upper Floors Construction
B1012.300.WT-B.123 | B1012.300.WT-B.123 | WT10.5 x 55.5 Steel Beam | B1012 | Object | Length | LF |  | Upper Floors Construction
B1012.300.WT-B.124 | B1012.300.WT-B.124 | WT10.5 x 50.5 Steel Beam | B1012 | Object | Length | LF |  | Upper Floors Construction
B1012.300.WT-B.125 | B1012.300.WT-B.125 | WT10.5 x 46.5 Steel Beam | B1012 | Object | Length | LF |  | Upper Floors Construction
B1012.300.WT-B.126 | B1012.300.WT-B.126 | WT10.5 x 41.5 Steel Beam | B1012 | Object | Length | LF |  | Upper Floors Construction
B1012.300.WT-B.127 | B1012.300.WT-B.127 | WT10.5 x 36.5 Steel Beam | B1012 | Object | Length | LF |  | Upper Floors Construction
B1012.300.WT-B.128 | B1012.300.WT-B.128 | WT10.5 x 34 Steel Beam | B1012 | Object | Length | LF |  | Upper Floors Construction
B1012.300.WT-B.129 | B1012.300.WT-B.129 | WT10.5 x 31 Steel Beam | B1012 | Object | Length | LF |  | Upper Floors Construction
B1012.300.WT-B.130 | B1012.300.WT-B.130 | WT10.5 x 27.5 Steel Beam | B1012 | Object | Length | LF |  | Upper Floors Construction
B1012.300.WT-B.131 | B1012.300.WT-B.131 | WT10.5 x 24 Steel Beam | B1012 | Object | Length | LF |  | Upper Floors Construction
B1012.300.WT-B.132 | B1012.300.WT-B.132 | WT10.5 x 28.5 Steel Beam | B1012 | Object | Length | LF |  | Upper Floors Construction
B1012.300.WT-B.133 | B1012.300.WT-B.133 | WT10.5 x 25 Steel Beam | B1012 | Object | Length | LF |  | Upper Floors Construction
B1012.300.WT-B.134 | B1012.300.WT-B.134 | WT10.5 x 22 Steel Beam | B1012 | Object | Length | LF |  | Upper Floors Construction
B1012.300.WT-B.135 | B1012.300.WT-B.135 | WT9 x 155.5 Steel Beam | B1012 | Object | Length | LF |  | Upper Floors Construction
B1012.300.WT-B.136 | B1012.300.WT-B.136 | WT9 x 141.5 Steel Beam | B1012 | Object | Length | LF |  | Upper Floors Construction
B1012.300.WT-B.137 | B1012.300.WT-B.137 | WT9 x 129 Steel Beam | B1012 | Object | Length | LF |  | Upper Floors Construction
B1012.300.WT-B.138 | B1012.300.WT-B.138 | WT9 x 117 Steel Beam | B1012 | Object | Length | LF |  | Upper Floors Construction
B1012.300.WT-B.139 | B1012.300.WT-B.139 | WT9 x 105.5 Steel Beam | B1012 | Object | Length | LF |  | Upper Floors Construction
B1012.300.WT-B.140 | B1012.300.WT-B.140 | WT9 x 96 Steel Beam | B1012 | Object | Length | LF |  | Upper Floors Construction
B1012.300.WT-B.141 | B1012.300.WT-B.141 | WT9 x 87.5 Steel Beam | B1012 | Object | Length | LF |  | Upper Floors Construction
B1012.300.WT-B.142 | B1012.300.WT-B.142 | WT9 x 79 Steel Beam | B1012 | Object | Length | LF |  | Upper Floors Construction
B1012.300.WT-B.143 | B1012.300.WT-B.143 | WT9 x 71.5 Steel Beam | B1012 | Object | Length | LF |  | Upper Floors Construction
B1012.300.WT-B.144 | B1012.300.WT-B.144 | WT9 x 65 Steel Beam | B1012 | Object | Length | LF |  | Upper Floors Construction
B1012.300.WT-B.145 | B1012.300.WT-B.145 | WT9 x 59.5 Steel Beam | B1012 | Object | Length | LF |  | Upper Floors Construction
B1012.300.WT-B.146 | B1012.300.WT-B.146 | WT9 x 53 Steel Beam | B1012 | Object | Length | LF |  | Upper Floors Construction
B1012.300.WT-B.147 | B1012.300.WT-B.147 | WT9 x 48.5 Steel Beam | B1012 | Object | Length | LF |  | Upper Floors Construction
B1012.300.WT-B.148 | B1012.300.WT-B.148 | WT9 x 43 Steel Beam | B1012 | Object | Length | LF |  | Upper Floors Construction
B1012.300.WT-B.149 | B1012.300.WT-B.149 | WT9 x 38 Steel Beam | B1012 | Object | Length | LF |  | Upper Floors Construction
B1012.300.WT-B.150 | B1012.300.WT-B.150 | WT9 x 35.5 Steel Beam | B1012 | Object | Length | LF |  | Upper Floors Construction
B1012.300.WT-B.151 | B1012.300.WT-B.151 | WT9 x 32.5 Steel Beam | B1012 | Object | Length | LF |  | Upper Floors Construction
B1012.300.WT-B.152 | B1012.300.WT-B.152 | WT9 x 30 Steel Beam | B1012 | Object | Length | LF |  | Upper Floors Construction
B1012.300.WT-B.153 | B1012.300.WT-B.153 | WT9 x 27.5 Steel Beam | B1012 | Object | Length | LF |  | Upper Floors Construction
B1012.300.WT-B.154 | B1012.300.WT-B.154 | WT9 x 25 Steel Beam | B1012 | Object | Length | LF |  | Upper Floors Construction
B1012.300.WT-B.155 | B1012.300.WT-B.155 | WT9 x 23 Steel Beam | B1012 | Object | Length | LF |  | Upper Floors Construction
B1012.300.WT-B.156 | B1012.300.WT-B.156 | WT9 x 20 Steel Beam | B1012 | Object | Length | LF |  | Upper Floors Construction
B1012.300.WT-B.157 | B1012.300.WT-B.157 | WT9 x 17.5 Steel Beam | B1012 | Object | Length | LF |  | Upper Floors Construction
B1012.300.WT-B.158 | B1012.300.WT-B.158 | WT8 x 50 Steel Beam | B1012 | Object | Length | LF |  | Upper Floors Construction
B1012.300.WT-B.159 | B1012.300.WT-B.159 | WT8 x 44.5 Steel Beam | B1012 | Object | Length | LF |  | Upper Floors Construction
B1012.300.WT-B.160 | B1012.300.WT-B.160 | WT8 x 38.5 Steel Beam | B1012 | Object | Length | LF |  | Upper Floors Construction
B1012.300.WT-B.161 | B1012.300.WT-B.161 | WT8 x 33.5 Steel Beam | B1012 | Object | Length | LF |  | Upper Floors Construction
B1012.300.WT-B.162 | B1012.300.WT-B.162 | WT8 x 28.5 Steel Beam | B1012 | Object | Length | LF |  | Upper Floors Construction
B1012.300.WT-B.163 | B1012.300.WT-B.163 | WT8 x 25 Steel Beam | B1012 | Object | Length | LF |  | Upper Floors Construction
B1012.300.WT-B.164 | B1012.300.WT-B.164 | WT8 x 22.5 Steel Beam | B1012 | Object | Length | LF |  | Upper Floors Construction
B1012.300.WT-B.165 | B1012.300.WT-B.165 | WT8 x 20 Steel Beam | B1012 | Object | Length | LF |  | Upper Floors Construction
B1012.300.WT-B.166 | B1012.300.WT-B.166 | WT8 x 18 Steel Beam | B1012 | Object | Length | LF |  | Upper Floors Construction
B1012.300.WT-B.167 | B1012.300.WT-B.167 | WT8 x 15.5 Steel Beam | B1012 | Object | Length | LF |  | Upper Floors Construction
B1012.300.WT-B.168 | B1012.300.WT-B.168 | WT8 x 13 Steel Beam | B1012 | Object | Length | LF |  | Upper Floors Construction
B1012.300.WT-B.169 | B1012.300.WT-B.169 | WT7 x 365 Steel Beam | B1012 | Object | Length | LF |  | Upper Floors Construction
B1012.300.WT-B.170 | B1012.300.WT-B.170 | WT7 x 332.5 Steel Beam | B1012 | Object | Length | LF |  | Upper Floors Construction
B1012.300.WT-B.171 | B1012.300.WT-B.171 | WT7 x 302.5 Steel Beam | B1012 | Object | Length | LF |  | Upper Floors Construction
B1012.300.WT-B.172 | B1012.300.WT-B.172 | WT7 x 275 Steel Beam | B1012 | Object | Length | LF |  | Upper Floors Construction
B1012.300.WT-B.173 | B1012.300.WT-B.173 | WT7 x 250 Steel Beam | B1012 | Object | Length | LF |  | Upper Floors Construction
B1012.300.WT-B.174 | B1012.300.WT-B.174 | WT7 x 227.5 Steel Beam | B1012 | Object | Length | LF |  | Upper Floors Construction
B1012.300.WT-B.175 | B1012.300.WT-B.175 | WT7 x 213 Steel Beam | B1012 | Object | Length | LF |  | Upper Floors Construction
B1012.300.WT-B.176 | B1012.300.WT-B.176 | WT7 x 199 Steel Beam | B1012 | Object | Length | LF |  | Upper Floors Construction
B1012.300.WT-B.177 | B1012.300.WT-B.177 | WT7 x 185 Steel Beam | B1012 | Object | Length | LF |  | Upper Floors Construction
B1012.300.WT-B.178 | B1012.300.WT-B.178 | WT7 x 171 Steel Beam | B1012 | Object | Length | LF |  | Upper Floors Construction
B1012.300.WT-B.179 | B1012.300.WT-B.179 | WT7 x 155.5 Steel Beam | B1012 | Object | Length | LF |  | Upper Floors Construction
B1012.300.WT-B.180 | B1012.300.WT-B.180 | WT7 x 141.5 Steel Beam | B1012 | Object | Length | LF |  | Upper Floors Construction
B1012.300.WT-B.181 | B1012.300.WT-B.181 | WT7 x 128.5 Steel Beam | B1012 | Object | Length | LF |  | Upper Floors Construction
B1012.300.WT-B.182 | B1012.300.WT-B.182 | WT7 x 116.5 Steel Beam | B1012 | Object | Length | LF |  | Upper Floors Construction
B1012.300.WT-B.183 | B1012.300.WT-B.183 | WT7 x 105.5 Steel Beam | B1012 | Object | Length | LF |  | Upper Floors Construction
B1012.300.WT-B.184 | B1012.300.WT-B.184 | WT7 x 96.5 Steel Beam | B1012 | Object | Length | LF |  | Upper Floors Construction
B1012.300.WT-B.185 | B1012.300.WT-B.185 | WT7 x 88 Steel Beam | B1012 | Object | Length | LF |  | Upper Floors Construction
B1012.300.WT-B.186 | B1012.300.WT-B.186 | WT7 x 79.5 Steel Beam | B1012 | Object | Length | LF |  | Upper Floors Construction
B1012.300.WT-B.187 | B1012.300.WT-B.187 | WT7 x 72.5 Steel Beam | B1012 | Object | Length | LF |  | Upper Floors Construction
B1012.300.WT-B.188 | B1012.300.WT-B.188 | WT7 x 66 Steel Beam | B1012 | Object | Length | LF |  | Upper Floors Construction
B1012.300.WT-B.189 | B1012.300.WT-B.189 | WT7 x 60 Steel Beam | B1012 | Object | Length | LF |  | Upper Floors Construction
B1012.300.WT-B.190 | B1012.300.WT-B.190 | WT7 x 54.5 Steel Beam | B1012 | Object | Length | LF |  | Upper Floors Construction
B1012.300.WT-B.191 | B1012.300.WT-B.191 | WT7 x 49.5 Steel Beam | B1012 | Object | Length | LF |  | Upper Floors Construction
B1012.300.WT-B.192 | B1012.300.WT-B.192 | WT7 x 45 Steel Beam | B1012 | Object | Length | LF |  | Upper Floors Construction
B1012.300.WT-B.193 | B1012.300.WT-B.193 | WT7 x 41 Steel Beam | B1012 | Object | Length | LF |  | Upper Floors Construction
B1012.300.WT-B.194 | B1012.300.WT-B.194 | WT7 x 37 Steel Beam | B1012 | Object | Length | LF |  | Upper Floors Construction
B1012.300.WT-B.195 | B1012.300.WT-B.195 | WT7 x 34 Steel Beam | B1012 | Object | Length | LF |  | Upper Floors Construction
B1012.300.WT-B.196 | B1012.300.WT-B.196 | WT7 x 30.5 Steel Beam | B1012 | Object | Length | LF |  | Upper Floors Construction
B1012.300.WT-B.197 | B1012.300.WT-B.197 | WT7 x 26.5 Steel Beam | B1012 | Object | Length | LF |  | Upper Floors Construction
B1012.300.WT-B.198 | B1012.300.WT-B.198 | WT7 x 24 Steel Beam | B1012 | Object | Length | LF |  | Upper Floors Construction
B1012.300.WT-B.199 | B1012.300.WT-B.199 | WT7 x 21.5 Steel Beam | B1012 | Object | Length | LF |  | Upper Floors Construction
B1012.300.WT-B.200 | B1012.300.WT-B.200 | WT7 x 19 Steel Beam | B1012 | Object | Length | LF |  | Upper Floors Construction
B1012.300.WT-B.201 | B1012.300.WT-B.201 | WT7 x 17 Steel Beam | B1012 | Object | Length | LF |  | Upper Floors Construction
B1012.300.WT-B.202 | B1012.300.WT-B.202 | WT7 x 15 Steel Beam | B1012 | Object | Length | LF |  | Upper Floors Construction
B1012.300.WT-B.203 | B1012.300.WT-B.203 | WT7 x 13 Steel Beam | B1012 | Object | Length | LF |  | Upper Floors Construction
B1012.300.WT-B.204 | B1012.300.WT-B.204 | WT7 x 11 Steel Beam | B1012 | Object | Length | LF |  | Upper Floors Construction
B1012.300.WT-B.205 | B1012.300.WT-B.205 | WT6 x 168 Steel Beam | B1012 | Object | Length | LF |  | Upper Floors Construction
B1012.300.WT-B.206 | B1012.300.WT-B.206 | WT6 x 152.5 Steel Beam | B1012 | Object | Length | LF |  | Upper Floors Construction
B1012.300.WT-B.207 | B1012.300.WT-B.207 | WT6 x 139.5 Steel Beam | B1012 | Object | Length | LF |  | Upper Floors Construction
B1012.300.WT-B.208 | B1012.300.WT-B.208 | WT6 x 126 Steel Beam | B1012 | Object | Length | LF |  | Upper Floors Construction
B1012.300.WT-B.209 | B1012.300.WT-B.209 | WT6 x 115 Steel Beam | B1012 | Object | Length | LF |  | Upper Floors Construction
B1012.300.WT-B.210 | B1012.300.WT-B.210 | WT6 x 105 Steel Beam | B1012 | Object | Length | LF |  | Upper Floors Construction
B1012.300.WT-B.211 | B1012.300.WT-B.211 | WT6 x 95 Steel Beam | B1012 | Object | Length | LF |  | Upper Floors Construction
B1012.300.WT-B.212 | B1012.300.WT-B.212 | WT6 x 85 Steel Beam | B1012 | Object | Length | LF |  | Upper Floors Construction
B1012.300.WT-B.213 | B1012.300.WT-B.213 | WT6 x 76 Steel Beam | B1012 | Object | Length | LF |  | Upper Floors Construction
B1012.300.WT-B.214 | B1012.300.WT-B.214 | WT6 x 68 Steel Beam | B1012 | Object | Length | LF |  | Upper Floors Construction
B1012.300.WT-B.215 | B1012.300.WT-B.215 | WT6 x 60 Steel Beam | B1012 | Object | Length | LF |  | Upper Floors Construction
B1012.300.WT-B.216 | B1012.300.WT-B.216 | WT6 x 53 Steel Beam | B1012 | Object | Length | LF |  | Upper Floors Construction
B1012.300.WT-B.217 | B1012.300.WT-B.217 | WT6 x 48 Steel Beam | B1012 | Object | Length | LF |  | Upper Floors Construction
B1012.300.WT-B.218 | B1012.300.WT-B.218 | WT6 x 43.5 Steel Beam | B1012 | Object | Length | LF |  | Upper Floors Construction
B1012.300.WT-B.219 | B1012.300.WT-B.219 | WT6 x 39.5 Steel Beam | B1012 | Object | Length | LF |  | Upper Floors Construction
B1012.300.WT-B.220 | B1012.300.WT-B.220 | WT6 x 36 Steel Beam | B1012 | Object | Length | LF |  | Upper Floors Construction
B1012.300.WT-B.221 | B1012.300.WT-B.221 | WT6 x 32.5 Steel Beam | B1012 | Object | Length | LF |  | Upper Floors Construction
B1012.300.WT-B.222 | B1012.300.WT-B.222 | WT6 x 29 Steel Beam | B1012 | Object | Length | LF |  | Upper Floors Construction
B1012.300.WT-B.223 | B1012.300.WT-B.223 | WT6 x 26.5 Steel Beam | B1012 | Object | Length | LF |  | Upper Floors Construction
B1012.300.WT-B.224 | B1012.300.WT-B.224 | WT6 x 25 Steel Beam | B1012 | Object | Length | LF |  | Upper Floors Construction
B1012.300.WT-B.225 | B1012.300.WT-B.225 | WT6 x 22.5 Steel Beam | B1012 | Object | Length | LF |  | Upper Floors Construction
B1012.300.WT-B.226 | B1012.300.WT-B.226 | WT6 x 20 Steel Beam | B1012 | Object | Length | LF |  | Upper Floors Construction
B1012.300.WT-B.227 | B1012.300.WT-B.227 | WT6 x 17.5 Steel Beam | B1012 | Object | Length | LF |  | Upper Floors Construction
B1012.300.WT-B.228 | B1012.300.WT-B.228 | WT6 x 15 Steel Beam | B1012 | Object | Length | LF |  | Upper Floors Construction
B1012.300.WT-B.229 | B1012.300.WT-B.229 | WT6 x 13 Steel Beam | B1012 | Object | Length | LF |  | Upper Floors Construction
B1012.300.WT-B.230 | B1012.300.WT-B.230 | WT6 x 11 Steel Beam | B1012 | Object | Length | LF |  | Upper Floors Construction
B1012.300.WT-B.231 | B1012.300.WT-B.231 | WT6 x 9.5 Steel Beam | B1012 | Object | Length | LF |  | Upper Floors Construction
B1012.300.WT-B.232 | B1012.300.WT-B.232 | WT6 x 8 Steel Beam | B1012 | Object | Length | LF |  | Upper Floors Construction
B1012.300.WT-B.233 | B1012.300.WT-B.233 | WT6 x 7 Steel Beam | B1012 | Object | Length | LF |  | Upper Floors Construction
B1012.300.WT-B.234 | B1012.300.WT-B.234 | WT5 x 56 Steel Beam | B1012 | Object | Length | LF |  | Upper Floors Construction
B1012.300.WT-B.235 | B1012.300.WT-B.235 | WT5 x 50 Steel Beam | B1012 | Object | Length | LF |  | Upper Floors Construction
B1012.300.WT-B.236 | B1012.300.WT-B.236 | WT5 x 44 Steel Beam | B1012 | Object | Length | LF |  | Upper Floors Construction
B1012.300.WT-B.237 | B1012.300.WT-B.237 | WT5 x 38.5 Steel Beam | B1012 | Object | Length | LF |  | Upper Floors Construction
B1012.300.WT-B.238 | B1012.300.WT-B.238 | WT5 x 34 Steel Beam | B1012 | Object | Length | LF |  | Upper Floors Construction
B1012.300.WT-B.239 | B1012.300.WT-B.239 | WT5 x 30 Steel Beam | B1012 | Object | Length | LF |  | Upper Floors Construction
B1012.300.WT-B.240 | B1012.300.WT-B.240 | WT5 x 27 Steel Beam | B1012 | Object | Length | LF |  | Upper Floors Construction
B1012.300.WT-B.241 | B1012.300.WT-B.241 | WT5 x 24.5 Steel Beam | B1012 | Object | Length | LF |  | Upper Floors Construction
B1012.300.WT-B.242 | B1012.300.WT-B.242 | WT5 x 22.5 Steel Beam | B1012 | Object | Length | LF |  | Upper Floors Construction
B1012.300.WT-B.243 | B1012.300.WT-B.243 | WT5 x 19.5 Steel Beam | B1012 | Object | Length | LF |  | Upper Floors Construction
B1012.300.WT-B.244 | B1012.300.WT-B.244 | WT5 x 16.5 Steel Beam | B1012 | Object | Length | LF |  | Upper Floors Construction
B1012.300.WT-B.245 | B1012.300.WT-B.245 | WT5 x 15 Steel Beam | B1012 | Object | Length | LF |  | Upper Floors Construction
B1012.300.WT-B.246 | B1012.300.WT-B.246 | WT5 x 13 Steel Beam | B1012 | Object | Length | LF |  | Upper Floors Construction
B1012.300.WT-B.247 | B1012.300.WT-B.247 | WT5 x 11 Steel Beam | B1012 | Object | Length | LF |  | Upper Floors Construction
B1012.300.WT-B.248 | B1012.300.WT-B.248 | WT5 x 9.5 Steel Beam | B1012 | Object | Length | LF |  | Upper Floors Construction
B1012.300.WT-B.249 | B1012.300.WT-B.249 | WT5 x 8.5 Steel Beam | B1012 | Object | Length | LF |  | Upper Floors Construction
B1012.300.WT-B.250 | B1012.300.WT-B.250 | WT5 x 7.5 Steel Beam | B1012 | Object | Length | LF |  | Upper Floors Construction
B1012.300.WT-B.251 | B1012.300.WT-B.251 | WT5 x 6 Steel Beam | B1012 | Object | Length | LF |  | Upper Floors Construction
B1012.300.WT-B.252 | B1012.300.WT-B.252 | WT4 x 33.5 Steel Beam | B1012 | Object | Length | LF |  | Upper Floors Construction
B1012.300.WT-B.253 | B1012.300.WT-B.253 | WT4 x 29 Steel Beam | B1012 | Object | Length | LF |  | Upper Floors Construction
B1012.300.WT-B.254 | B1012.300.WT-B.254 | WT4 x 24 Steel Beam | B1012 | Object | Length | LF |  | Upper Floors Construction
B1012.300.WT-B.255 | B1012.300.WT-B.255 | WT4 x 20 Steel Beam | B1012 | Object | Length | LF |  | Upper Floors Construction
B1012.300.WT-B.256 | B1012.300.WT-B.256 | WT4 x 17.5 Steel Beam | B1012 | Object | Length | LF |  | Upper Floors Construction
B1012.300.WT-B.257 | B1012.300.WT-B.257 | WT4 x 15.5 Steel Beam | B1012 | Object | Length | LF |  | Upper Floors Construction
B1012.300.WT-B.258 | B1012.300.WT-B.258 | WT4 x 14 Steel Beam | B1012 | Object | Length | LF |  | Upper Floors Construction
B1012.300.WT-B.259 | B1012.300.WT-B.259 | WT4 x 12 Steel Beam | B1012 | Object | Length | LF |  | Upper Floors Construction
B1012.300.WT-B.260 | B1012.300.WT-B.260 | WT4 x 10.5 Steel Beam | B1012 | Object | Length | LF |  | Upper Floors Construction
B1012.300.WT-B.261 | B1012.300.WT-B.261 | WT4 x 9 Steel Beam | B1012 | Object | Length | LF |  | Upper Floors Construction
B1012.300.WT-B.262 | B1012.300.WT-B.262 | WT4 x 7.5 Steel Beam | B1012 | Object | Length | LF |  | Upper Floors Construction
B1012.300.WT-B.263 | B1012.300.WT-B.263 | WT4 x 6.5 Steel Beam | B1012 | Object | Length | LF |  | Upper Floors Construction
B1012.300.WT-B.264 | B1012.300.WT-B.264 | WT4 x 5 Steel Beam | B1012 | Object | Length | LF |  | Upper Floors Construction
B1012.300.WT-B.265 | B1012.300.WT-B.265 | WT3 x 12.5 Steel Beam | B1012 | Object | Length | LF |  | Upper Floors Construction
B1012.300.WT-B.266 | B1012.300.WT-B.266 | WT3 x 10 Steel Beam | B1012 | Object | Length | LF |  | Upper Floors Construction
B1012.300.WT-B.267 | B1012.300.WT-B.267 | WT3 x 7.5 Steel Beam | B1012 | Object | Length | LF |  | Upper Floors Construction
B1012.300.WT-B.268 | B1012.300.WT-B.268 | WT3 x 8 Steel Beam | B1012 | Object | Length | LF |  | Upper Floors Construction
B1012.300.WT-B.269 | B1012.300.WT-B.269 | WT3 x 6 Steel Beam | B1012 | Object | Length | LF |  | Upper Floors Construction
B1012.300.WT-B.270 | B1012.300.WT-B.270 | WT3 x 4.5 Steel Beam | B1012 | Object | Length | LF |  | Upper Floors Construction
B1012.300.WT-B.271 | B1012.300.WT-B.271 | WT3 x 4.25 Steel Beam | B1012 | Object | Length | LF |  | Upper Floors Construction
B1012.300.WT-B.272 | B1012.300.WT-B.272 | WT2.5 x 9.5 Steel Beam | B1012 | Object | Length | LF |  | Upper Floors Construction
B1012.300.WT-B.273 | B1012.300.WT-B.273 | WT2.5 x 8 Steel Beam | B1012 | Object | Length | LF |  | Upper Floors Construction
B1012.300.WT-B.274 | B1012.300.WT-B.274 | WT2 x 6.5 Steel Beam | B1012 | Object | Length | LF |  | Upper Floors Construction
B1012.300.MT-B.001 | B1012.300.MT-B.001 | MT6.25 x 6.2 Steel Beam | B1012 | Beam | Length | LF |  | Upper Floors Construction
B1012.300.MT-B.002 | B1012.300.MT-B.002 | MT6.25 x 5.8 Steel Beam | B1012 | Beam | Length | LF |  | Upper Floors Construction
B1012.300.MT-B.003 | B1012.300.MT-B.003 | MT6 x 5.9 Steel Beam | B1012 | Beam | Length | LF |  | Upper Floors Construction
B1012.300.MT-B.004 | B1012.300.MT-B.004 | MT6 x 5.4 Steel Beam | B1012 | Beam | Length | LF |  | Upper Floors Construction
B1012.300.MT-B.005 | B1012.300.MT-B.005 | MT6 x 5 Steel Beam | B1012 | Beam | Length | LF |  | Upper Floors Construction
B1012.300.MT-B.006 | B1012.300.MT-B.006 | MT5 x 4.5 Steel Beam | B1012 | Beam | Length | LF |  | Upper Floors Construction
B1012.300.MT-B.007 | B1012.300.MT-B.007 | MT5 x 4 Steel Beam | B1012 | Beam | Length | LF |  | Upper Floors Construction
B1012.300.MT-B.008 | B1012.300.MT-B.008 | MT5 x 3.75 Steel Beam | B1012 | Beam | Length | LF |  | Upper Floors Construction
B1012.300.MT-B.009 | B1012.300.MT-B.009 | MT4 x 3.25 Steel Beam | B1012 | Beam | Length | LF |  | Upper Floors Construction
B1012.300.MT-B.010 | B1012.300.MT-B.010 | MT4 x 3.1 Steel Beam | B1012 | Beam | Length | LF |  | Upper Floors Construction
B1012.300.MT-B.011 | B1012.300.MT-B.011 | MT3 x 2.2 Steel Beam | B1012 | Beam | Length | LF |  | Upper Floors Construction
B1012.300.MT-B.012 | B1012.300.MT-B.012 | MT3 x 1.85 Steel Beam | B1012 | Beam | Length | LF |  | Upper Floors Construction
B1012.300.MT-B.013 | B1012.300.MT-B.013 | MT2.5 x 9.45 Steel Beam | B1012 | Beam | Length | LF |  | Upper Floors Construction
B1012.300.MT-B.014 | B1012.300.MT-B.014 | MT2 x 3 Steel Beam | B1012 | Beam | Length | LF |  | Upper Floors Construction
B1012.300.ST-B.001 | B1012.300.ST-B.001 | ST12 x 60.5 Steel Beam | B1012 | Object | Length | LF |  | Upper Floors Construction
B1012.300.ST-B.002 | B1012.300.ST-B.002 | ST12 x 53 Steel Beam | B1012 | Object | Length | LF |  | Upper Floors Construction
B1012.300.ST-B.003 | B1012.300.ST-B.003 | ST12 x 50 Steel Beam | B1012 | Object | Length | LF |  | Upper Floors Construction
B1012.300.ST-B.004 | B1012.300.ST-B.004 | ST12 x 45 Steel Beam | B1012 | Object | Length | LF |  | Upper Floors Construction
B1012.300.ST-B.005 | B1012.300.ST-B.005 | ST12 x 40 Steel Beam | B1012 | Object | Length | LF |  | Upper Floors Construction
B1012.300.ST-B.006 | B1012.300.ST-B.006 | ST10 x 48 Steel Beam | B1012 | Object | Length | LF |  | Upper Floors Construction
B1012.300.ST-B.007 | B1012.300.ST-B.007 | ST10 x 43 Steel Beam | B1012 | Object | Length | LF |  | Upper Floors Construction
B1012.300.ST-B.008 | B1012.300.ST-B.008 | ST10 x 37.5 Steel Beam | B1012 | Object | Length | LF |  | Upper Floors Construction
B1012.300.ST-B.009 | B1012.300.ST-B.009 | ST10 x 33 Steel Beam | B1012 | Object | Length | LF |  | Upper Floors Construction
B1012.300.ST-B.010 | B1012.300.ST-B.010 | ST9 x 35 Steel Beam | B1012 | Object | Length | LF |  | Upper Floors Construction
B1012.300.ST-B.011 | B1012.300.ST-B.011 | ST9 x 27.35 Steel Beam | B1012 | Object | Length | LF |  | Upper Floors Construction
B1012.300.ST-B.012 | B1012.300.ST-B.012 | ST7.5 x 25 Steel Beam | B1012 | Object | Length | LF |  | Upper Floors Construction
B1012.300.ST-B.013 | B1012.300.ST-B.013 | ST7.5 x 21.45 Steel Beam | B1012 | Object | Length | LF |  | Upper Floors Construction
B1012.300.ST-B.014 | B1012.300.ST-B.014 | ST6 x 25 Steel Beam | B1012 | Object | Length | LF |  | Upper Floors Construction
B1012.300.ST-B.015 | B1012.300.ST-B.015 | ST6 x 20.4 Steel Beam | B1012 | Object | Length | LF |  | Upper Floors Construction
B1012.300.ST-B.016 | B1012.300.ST-B.016 | ST6 x 17.5 Steel Beam | B1012 | Object | Length | LF |  | Upper Floors Construction
B1012.300.ST-B.017 | B1012.300.ST-B.017 | ST6 x 15.9 Steel Beam | B1012 | Object | Length | LF |  | Upper Floors Construction
B1012.300.ST-B.018 | B1012.300.ST-B.018 | ST5 x 17.5 Steel Beam | B1012 | Object | Length | LF |  | Upper Floors Construction
B1012.300.ST-B.019 | B1012.300.ST-B.019 | ST5 x 12.7 Steel Beam | B1012 | Object | Length | LF |  | Upper Floors Construction
B1012.300.ST-B.020 | B1012.300.ST-B.020 | ST4 x 11.5 Steel Beam | B1012 | Object | Length | LF |  | Upper Floors Construction
B1012.300.ST-B.021 | B1012.300.ST-B.021 | ST4 x 9.2 Steel Beam | B1012 | Object | Length | LF |  | Upper Floors Construction
B1012.300.ST-B.022 | B1012.300.ST-B.022 | ST3 x 8.6 Steel Beam | B1012 | Object | Length | LF |  | Upper Floors Construction
B1012.300.ST-B.023 | B1012.300.ST-B.023 | ST3 x 6.25 Steel Beam | B1012 | Object | Length | LF |  | Upper Floors Construction
B1012.300.ST-B.024 | B1012.300.ST-B.024 | ST2.5 x 5 Steel Beam | B1012 | Object | Length | LF |  | Upper Floors Construction
B1012.300.ST-B.025 | B1012.300.ST-B.025 | ST2 x 4.75 Steel Beam | B1012 | Object | Length | LF |  | Upper Floors Construction
B1012.300.ST-B.026 | B1012.300.ST-B.026 | ST2 x 3.85 Steel Beam | B1012 | Object | Length | LF |  | Upper Floors Construction
B1012.300.ST-B.027 | B1012.300.ST-B.027 | ST1.5 x 3.75 Steel Beam | B1012 | Object | Length | LF |  | Upper Floors Construction
B1012.300.ST-B.028 | B1012.300.ST-B.028 | ST1.5 x 2.85 Steel Beam | B1012 | Object | Length | LF |  | Upper Floors Construction
B1012.300.HSS-B.001 | B1012.300.HSS-B.001 | HSS20 x 12 x 5/8 Steel Beam | B1012 | Object | Length | LF |  | Upper Floors Construction
B1012.300.HSS-B.002 | B1012.300.HSS-B.002 | HSS20 x 12 x 1/2 Steel Beam | B1012 | Object | Length | LF |  | Upper Floors Construction
B1012.300.HSS-B.003 | B1012.300.HSS-B.003 | HSS20 x 12 x 3/8 Steel Beam | B1012 | Object | Length | LF |  | Upper Floors Construction
B1012.300.HSS-B.004 | B1012.300.HSS-B.004 | HSS20 x 12 x 5/16 Steel Beam | B1012 | Object | Length | LF |  | Upper Floors Construction
B1012.300.HSS-B.005 | B1012.300.HSS-B.005 | HSS20 x 8 x 5/8 Steel Beam | B1012 | Object | Length | LF |  | Upper Floors Construction
B1012.300.HSS-B.006 | B1012.300.HSS-B.006 | HSS20 x 8 x 1/2 Steel Beam | B1012 | Object | Length | LF |  | Upper Floors Construction
B1012.300.HSS-B.007 | B1012.300.HSS-B.007 | HSS20 x 8 x 3/8 Steel Beam | B1012 | Object | Length | LF |  | Upper Floors Construction
B1012.300.HSS-B.008 | B1012.300.HSS-B.008 | HSS20 x 8 x 5/16 Steel Beam | B1012 | Object | Length | LF |  | Upper Floors Construction
B1012.300.HSS-B.009 | B1012.300.HSS-B.009 | HSS20 x 4 x 1/2 Steel Beam | B1012 | Object | Length | LF |  | Upper Floors Construction
B1012.300.HSS-B.010 | B1012.300.HSS-B.010 | HSS20 x 4 x 3/8 Steel Beam | B1012 | Object | Length | LF |  | Upper Floors Construction
B1012.300.HSS-B.011 | B1012.300.HSS-B.011 | HSS20 x 4 x 5/16 Steel Beam | B1012 | Object | Length | LF |  | Upper Floors Construction
B1012.300.HSS-B.012 | B1012.300.HSS-B.012 | HSS20 x 4 x 1/4 Steel Beam | B1012 | Object | Length | LF |  | Upper Floors Construction
B1012.300.HSS-B.013 | B1012.300.HSS-B.013 | HSS18 x 6 x 5/8 Steel Beam | B1012 | Object | Length | LF |  | Upper Floors Construction
B1012.300.HSS-B.014 | B1012.300.HSS-B.014 | HSS18 x 6 x 1/2 Steel Beam | B1012 | Object | Length | LF |  | Upper Floors Construction
B1012.300.HSS-B.015 | B1012.300.HSS-B.015 | HSS18 x 6 x 3/8 Steel Beam | B1012 | Object | Length | LF |  | Upper Floors Construction
B1012.300.HSS-B.016 | B1012.300.HSS-B.016 | HSS18 x 6 x 5/16 Steel Beam | B1012 | Object | Length | LF |  | Upper Floors Construction
B1012.300.HSS-B.017 | B1012.300.HSS-B.017 | HSS18 x 6 x 1/4 Steel Beam | B1012 | Object | Length | LF |  | Upper Floors Construction
B1012.300.HSS-B.018 | B1012.300.HSS-B.018 | HSS16 x 16 x 5/8 Steel Beam | B1012 | Object | Length | LF |  | Upper Floors Construction
B1012.300.HSS-B.019 | B1012.300.HSS-B.019 | HSS16 x 16 x 1/2 Steel Beam | B1012 | Object | Length | LF |  | Upper Floors Construction
B1012.300.HSS-B.020 | B1012.300.HSS-B.020 | HSS16 x 16 x 3/8 Steel Beam | B1012 | Object | Length | LF |  | Upper Floors Construction
B1012.300.HSS-B.021 | B1012.300.HSS-B.021 | HSS16 x 16 x 5/16 Steel Beam | B1012 | Object | Length | LF |  | Upper Floors Construction
B1012.300.HSS-B.022 | B1012.300.HSS-B.022 | HSS16 x 12 x 5/8 Steel Beam | B1012 | Object | Length | LF |  | Upper Floors Construction
B1012.300.HSS-B.023 | B1012.300.HSS-B.023 | HSS16 x 12 x 1/2 Steel Beam | B1012 | Object | Length | LF |  | Upper Floors Construction
B1012.300.HSS-B.024 | B1012.300.HSS-B.024 | HSS16 x 12 x 3/8 Steel Beam | B1012 | Object | Length | LF |  | Upper Floors Construction
B1012.300.HSS-B.025 | B1012.300.HSS-B.025 | HSS16 x 12 x 5/16 Steel Beam | B1012 | Object | Length | LF |  | Upper Floors Construction
B1012.300.HSS-B.026 | B1012.300.HSS-B.026 | HSS16 x 8 x 5/8 Steel Beam | B1012 | Object | Length | LF |  | Upper Floors Construction
B1012.300.HSS-B.027 | B1012.300.HSS-B.027 | HSS16 x 8 x 1/2 Steel Beam | B1012 | Object | Length | LF |  | Upper Floors Construction
B1012.300.HSS-B.028 | B1012.300.HSS-B.028 | HSS16 x 8 x 3/8 Steel Beam | B1012 | Object | Length | LF |  | Upper Floors Construction
B1012.300.HSS-B.029 | B1012.300.HSS-B.029 | HSS16 x 8 x 5/16 Steel Beam | B1012 | Object | Length | LF |  | Upper Floors Construction
B1012.300.HSS-B.030 | B1012.300.HSS-B.030 | HSS16 x 8 x 1/4 Steel Beam | B1012 | Object | Length | LF |  | Upper Floors Construction
B1012.300.HSS-B.031 | B1012.300.HSS-B.031 | HSS16 x 4 x 5/8 Steel Beam | B1012 | Object | Length | LF |  | Upper Floors Construction
B1012.300.HSS-B.032 | B1012.300.HSS-B.032 | HSS16 x 4 x 1/2 Steel Beam | B1012 | Object | Length | LF |  | Upper Floors Construction
B1012.300.HSS-B.033 | B1012.300.HSS-B.033 | HSS16 x 4 x 3/8 Steel Beam | B1012 | Object | Length | LF |  | Upper Floors Construction
B1012.300.HSS-B.034 | B1012.300.HSS-B.034 | HSS16 x 4 x 5/16 Steel Beam | B1012 | Object | Length | LF |  | Upper Floors Construction
B1012.300.HSS-B.035 | B1012.300.HSS-B.035 | HSS16 x 4 x 1/4 Steel Beam | B1012 | Object | Length | LF |  | Upper Floors Construction
B1012.300.HSS-B.036 | B1012.300.HSS-B.036 | HSS16 x 4 x 3/16 Steel Beam | B1012 | Object | Length | LF |  | Upper Floors Construction
B1012.300.HSS-B.037 | B1012.300.HSS-B.037 | HSS14 x 14 x 5/8 Steel Beam | B1012 | Object | Length | LF |  | Upper Floors Construction
B1012.300.HSS-B.038 | B1012.300.HSS-B.038 | HSS14 x 14 x 1/2 Steel Beam | B1012 | Object | Length | LF |  | Upper Floors Construction
B1012.300.HSS-B.039 | B1012.300.HSS-B.039 | HSS14 x 14 x 3/8 Steel Beam | B1012 | Object | Length | LF |  | Upper Floors Construction
B1012.300.HSS-B.040 | B1012.300.HSS-B.040 | HSS14 x 14 x 5/16 Steel Beam | B1012 | Object | Length | LF |  | Upper Floors Construction
B1012.300.HSS-B.041 | B1012.300.HSS-B.041 | HSS14 x 10 x 5/8 Steel Beam | B1012 | Object | Length | LF |  | Upper Floors Construction
B1012.300.HSS-B.042 | B1012.300.HSS-B.042 | HSS14 x 10 x 1/2 Steel Beam | B1012 | Object | Length | LF |  | Upper Floors Construction
B1012.300.HSS-B.043 | B1012.300.HSS-B.043 | HSS14 x 10 x 3/8 Steel Beam | B1012 | Object | Length | LF |  | Upper Floors Construction
B1012.300.HSS-B.044 | B1012.300.HSS-B.044 | HSS14 x 10 x 5/16 Steel Beam | B1012 | Object | Length | LF |  | Upper Floors Construction
B1012.300.HSS-B.045 | B1012.300.HSS-B.045 | HSS14 x 10 x 1/4 Steel Beam | B1012 | Object | Length | LF |  | Upper Floors Construction
B1012.300.HSS-B.046 | B1012.300.HSS-B.046 | HSS14 x 6 x 5/8 Steel Beam | B1012 | Object | Length | LF |  | Upper Floors Construction
B1012.300.HSS-B.047 | B1012.300.HSS-B.047 | HSS14 x 6 x 1/2 Steel Beam | B1012 | Object | Length | LF |  | Upper Floors Construction
B1012.300.HSS-B.048 | B1012.300.HSS-B.048 | HSS14 x 6 x 3/8 Steel Beam | B1012 | Object | Length | LF |  | Upper Floors Construction
B1012.300.HSS-B.049 | B1012.300.HSS-B.049 | HSS14 x 6 x 5/16 Steel Beam | B1012 | Object | Length | LF |  | Upper Floors Construction
B1012.300.HSS-B.050 | B1012.300.HSS-B.050 | HSS14 x 6 x 1/4 Steel Beam | B1012 | Object | Length | LF |  | Upper Floors Construction
B1012.300.HSS-B.051 | B1012.300.HSS-B.051 | HSS14 x 6 x 3/16 Steel Beam | B1012 | Object | Length | LF |  | Upper Floors Construction
B1012.300.HSS-B.052 | B1012.300.HSS-B.052 | HSS14 x 4 x 5/8 Steel Beam | B1012 | Object | Length | LF |  | Upper Floors Construction
B1012.300.HSS-B.053 | B1012.300.HSS-B.053 | HSS14 x 4 x 1/2 Steel Beam | B1012 | Object | Length | LF |  | Upper Floors Construction
B1012.300.HSS-B.054 | B1012.300.HSS-B.054 | HSS14 x 4 x 3/8 Steel Beam | B1012 | Object | Length | LF |  | Upper Floors Construction
B1012.300.HSS-B.055 | B1012.300.HSS-B.055 | HSS14 x 4 x 5/16 Steel Beam | B1012 | Object | Length | LF |  | Upper Floors Construction
B1012.300.HSS-B.056 | B1012.300.HSS-B.056 | HSS14 x 4 x 1/4 Steel Beam | B1012 | Object | Length | LF |  | Upper Floors Construction
B1012.300.HSS-B.057 | B1012.300.HSS-B.057 | HSS14 x 4 x 3/16 Steel Beam | B1012 | Object | Length | LF |  | Upper Floors Construction
B1012.300.HSS-B.058 | B1012.300.HSS-B.058 | HSS12 x 12 x 5/8 Steel Beam | B1012 | Object | Length | LF |  | Upper Floors Construction
B1012.300.HSS-B.059 | B1012.300.HSS-B.059 | HSS12 x 12 x 1/2 Steel Beam | B1012 | Object | Length | LF |  | Upper Floors Construction
B1012.300.HSS-B.060 | B1012.300.HSS-B.060 | HSS12 x 12 x 3/8 Steel Beam | B1012 | Object | Length | LF |  | Upper Floors Construction
B1012.300.HSS-B.061 | B1012.300.HSS-B.061 | HSS12 x 12 x 5/16 Steel Beam | B1012 | Object | Length | LF |  | Upper Floors Construction
B1012.300.HSS-B.062 | B1012.300.HSS-B.062 | HSS12 x 12 x 1/4 Steel Beam | B1012 | Object | Length | LF |  | Upper Floors Construction
B1012.300.HSS-B.063 | B1012.300.HSS-B.063 | HSS12 x 12 x 3/16 Steel Beam | B1012 | Object | Length | LF |  | Upper Floors Construction
B1012.300.HSS-B.064 | B1012.300.HSS-B.064 | HSS12 x 10 x 1/2 Steel Beam | B1012 | Object | Length | LF |  | Upper Floors Construction
B1012.300.HSS-B.065 | B1012.300.HSS-B.065 | HSS12 x 10 x 3/8 Steel Beam | B1012 | Object | Length | LF |  | Upper Floors Construction
B1012.300.HSS-B.066 | B1012.300.HSS-B.066 | HSS12 x 10 x 5/16 Steel Beam | B1012 | Object | Length | LF |  | Upper Floors Construction
B1012.300.HSS-B.067 | B1012.300.HSS-B.067 | HSS12 x 10 x 1/4 Steel Beam | B1012 | Object | Length | LF |  | Upper Floors Construction
B1012.300.HSS-B.068 | B1012.300.HSS-B.068 | HSS12 x 8 x 5/8 Steel Beam | B1012 | Object | Length | LF |  | Upper Floors Construction
B1012.300.HSS-B.069 | B1012.300.HSS-B.069 | HSS12 x 8 x 1/2 Steel Beam | B1012 | Object | Length | LF |  | Upper Floors Construction
B1012.300.HSS-B.070 | B1012.300.HSS-B.070 | HSS12 x 8 x 3/8 Steel Beam | B1012 | Object | Length | LF |  | Upper Floors Construction
B1012.300.HSS-B.071 | B1012.300.HSS-B.071 | HSS12 x 8 x 5/16 Steel Beam | B1012 | Object | Length | LF |  | Upper Floors Construction
B1012.300.HSS-B.072 | B1012.300.HSS-B.072 | HSS12 x 8 x 1/4 Steel Beam | B1012 | Object | Length | LF |  | Upper Floors Construction
B1012.300.HSS-B.073 | B1012.300.HSS-B.073 | HSS12 x 8 x 3/16 Steel Beam | B1012 | Object | Length | LF |  | Upper Floors Construction
B1012.300.HSS-B.074 | B1012.300.HSS-B.074 | HSS12 x 6 x 5/8 Steel Beam | B1012 | Object | Length | LF |  | Upper Floors Construction
B1012.300.HSS-B.075 | B1012.300.HSS-B.075 | HSS12 x 6 x 1/2 Steel Beam | B1012 | Object | Length | LF |  | Upper Floors Construction
B1012.300.HSS-B.076 | B1012.300.HSS-B.076 | HSS12 x 6 x 3/8 Steel Beam | B1012 | Object | Length | LF |  | Upper Floors Construction
B1012.300.HSS-B.077 | B1012.300.HSS-B.077 | HSS12 x 6 x 5/16 Steel Beam | B1012 | Object | Length | LF |  | Upper Floors Construction
B1012.300.HSS-B.078 | B1012.300.HSS-B.078 | HSS12 x 6 x 1/4 Steel Beam | B1012 | Object | Length | LF |  | Upper Floors Construction
B1012.300.HSS-B.079 | B1012.300.HSS-B.079 | HSS12 x 6 x 3/16 Steel Beam | B1012 | Object | Length | LF |  | Upper Floors Construction
B1012.300.HSS-B.080 | B1012.300.HSS-B.080 | HSS12 x 4 x 5/8 Steel Beam | B1012 | Object | Length | LF |  | Upper Floors Construction
B1012.300.HSS-B.081 | B1012.300.HSS-B.081 | HSS12 x 4 x 1/2 Steel Beam | B1012 | Object | Length | LF |  | Upper Floors Construction
B1012.300.HSS-B.082 | B1012.300.HSS-B.082 | HSS12 x 4 x 3/8 Steel Beam | B1012 | Object | Length | LF |  | Upper Floors Construction
B1012.300.HSS-B.083 | B1012.300.HSS-B.083 | HSS12 x 4 x 5/16 Steel Beam | B1012 | Object | Length | LF |  | Upper Floors Construction
B1012.300.HSS-B.084 | B1012.300.HSS-B.084 | HSS12 x 4 x 1/4 Steel Beam | B1012 | Object | Length | LF |  | Upper Floors Construction
B1012.300.HSS-B.085 | B1012.300.HSS-B.085 | HSS12 x 4 x 3/16 Steel Beam | B1012 | Object | Length | LF |  | Upper Floors Construction
B1012.300.HSS-B.086 | B1012.300.HSS-B.086 | HSS12 x 3-1/2 x 3/8 Steel Beam | B1012 | Object | Length | LF |  | Upper Floors Construction
B1012.300.HSS-B.087 | B1012.300.HSS-B.087 | HSS12 x 3-1/2 x 5/16 Steel Beam | B1012 | Object | Length | LF |  | Upper Floors Construction
B1012.300.HSS-B.088 | B1012.300.HSS-B.088 | HSS12 x 3 x 5/16 Steel Beam | B1012 | Object | Length | LF |  | Upper Floors Construction
B1012.300.HSS-B.089 | B1012.300.HSS-B.089 | HSS12 x 3 x 1/4 Steel Beam | B1012 | Object | Length | LF |  | Upper Floors Construction
B1012.300.HSS-B.090 | B1012.300.HSS-B.090 | HSS12 x 3 x 3/16 Steel Beam | B1012 | Object | Length | LF |  | Upper Floors Construction
B1012.300.HSS-B.091 | B1012.300.HSS-B.091 | HSS12 x 2 x 5/16 Steel Beam | B1012 | Object | Length | LF |  | Upper Floors Construction
B1012.300.HSS-B.092 | B1012.300.HSS-B.092 | HSS12 x 2 x 1/4 Steel Beam | B1012 | Object | Length | LF |  | Upper Floors Construction
B1012.300.HSS-B.093 | B1012.300.HSS-B.093 | HSS12 x 2 x 3/16 Steel Beam | B1012 | Object | Length | LF |  | Upper Floors Construction
B1012.300.HSS-B.094 | B1012.300.HSS-B.094 | HSS10 x 10 x 5/8 Steel Beam | B1012 | Object | Length | LF |  | Upper Floors Construction
B1012.300.HSS-B.095 | B1012.300.HSS-B.095 | HSS10 x 10 x 1/2 Steel Beam | B1012 | Object | Length | LF |  | Upper Floors Construction
B1012.300.HSS-B.096 | B1012.300.HSS-B.096 | HSS10 x 10 x 3/8 Steel Beam | B1012 | Object | Length | LF |  | Upper Floors Construction
B1012.300.HSS-B.097 | B1012.300.HSS-B.097 | HSS10 x 10 x 5/16 Steel Beam | B1012 | Object | Length | LF |  | Upper Floors Construction
B1012.300.HSS-B.098 | B1012.300.HSS-B.098 | HSS10 x 10 x 1/4 Steel Beam | B1012 | Object | Length | LF |  | Upper Floors Construction
B1012.300.HSS-B.099 | B1012.300.HSS-B.099 | HSS10 x 10 x 3/16 Steel Beam | B1012 | Object | Length | LF |  | Upper Floors Construction
B1012.300.HSS-B.100 | B1012.300.HSS-B.100 | HSS10 x 8 x 5/8 Steel Beam | B1012 | Object | Length | LF |  | Upper Floors Construction
B1012.300.HSS-B.101 | B1012.300.HSS-B.101 | HSS10 x 8 x 1/2 Steel Beam | B1012 | Object | Length | LF |  | Upper Floors Construction
B1012.300.HSS-B.102 | B1012.300.HSS-B.102 | HSS10 x 8 x 3/8 Steel Beam | B1012 | Object | Length | LF |  | Upper Floors Construction
B1012.300.HSS-B.103 | B1012.300.HSS-B.103 | HSS10 x 8 x 5/16 Steel Beam | B1012 | Object | Length | LF |  | Upper Floors Construction
B1012.300.HSS-B.104 | B1012.300.HSS-B.104 | HSS10 x 8 x 1/4 Steel Beam | B1012 | Object | Length | LF |  | Upper Floors Construction
B1012.300.HSS-B.105 | B1012.300.HSS-B.105 | HSS10 x 8 x 3/16 Steel Beam | B1012 | Object | Length | LF |  | Upper Floors Construction
B1012.300.HSS-B.106 | B1012.300.HSS-B.106 | HSS10 x 6 x 5/8 Steel Beam | B1012 | Object | Length | LF |  | Upper Floors Construction
B1012.300.HSS-B.107 | B1012.300.HSS-B.107 | HSS10 x 6 x 1/2 Steel Beam | B1012 | Object | Length | LF |  | Upper Floors Construction
B1012.300.HSS-B.108 | B1012.300.HSS-B.108 | HSS10 x 6 x 3/8 Steel Beam | B1012 | Object | Length | LF |  | Upper Floors Construction
B1012.300.HSS-B.109 | B1012.300.HSS-B.109 | HSS10 x 6 x 5/16 Steel Beam | B1012 | Object | Length | LF |  | Upper Floors Construction
B1012.300.HSS-B.110 | B1012.300.HSS-B.110 | HSS10 x 6 x 1/4 Steel Beam | B1012 | Object | Length | LF |  | Upper Floors Construction
B1012.300.HSS-B.111 | B1012.300.HSS-B.111 | HSS10 x 6 x 3/16 Steel Beam | B1012 | Object | Length | LF |  | Upper Floors Construction
B1012.300.HSS-B.112 | B1012.300.HSS-B.112 | HSS10 x 5 x 3/8 Steel Beam | B1012 | Object | Length | LF |  | Upper Floors Construction
B1012.300.HSS-B.113 | B1012.300.HSS-B.113 | HSS10 x 5 x 5/16 Steel Beam | B1012 | Object | Length | LF |  | Upper Floors Construction
B1012.300.HSS-B.114 | B1012.300.HSS-B.114 | HSS10 x 5 x 1/4 Steel Beam | B1012 | Object | Length | LF |  | Upper Floors Construction
B1012.300.HSS-B.115 | B1012.300.HSS-B.115 | HSS10 x 5 x 3/16 Steel Beam | B1012 | Object | Length | LF |  | Upper Floors Construction
B1012.300.HSS-B.116 | B1012.300.HSS-B.116 | HSS10 x 4 x 5/8 Steel Beam | B1012 | Object | Length | LF |  | Upper Floors Construction
B1012.300.HSS-B.117 | B1012.300.HSS-B.117 | HSS10 x 4 x 1/2 Steel Beam | B1012 | Object | Length | LF |  | Upper Floors Construction
B1012.300.HSS-B.118 | B1012.300.HSS-B.118 | HSS10 x 4 x 3/8 Steel Beam | B1012 | Object | Length | LF |  | Upper Floors Construction
B1012.300.HSS-B.119 | B1012.300.HSS-B.119 | HSS10 x 4 x 5/16 Steel Beam | B1012 | Object | Length | LF |  | Upper Floors Construction
B1012.300.HSS-B.120 | B1012.300.HSS-B.120 | HSS10 x 4 x 1/4 Steel Beam | B1012 | Object | Length | LF |  | Upper Floors Construction
B1012.300.HSS-B.121 | B1012.300.HSS-B.121 | HSS10 x 4 x 3/16 Steel Beam | B1012 | Object | Length | LF |  | Upper Floors Construction
B1012.300.HSS-B.122 | B1012.300.HSS-B.122 | HSS10 x 4 x 1/8 Steel Beam | B1012 | Object | Length | LF |  | Upper Floors Construction
B1012.300.HSS-B.123 | B1012.300.HSS-B.123 | HSS10 x 3-1/2 x 1/2 Steel Beam | B1012 | Object | Length | LF |  | Upper Floors Construction
B1012.300.HSS-B.124 | B1012.300.HSS-B.124 | HSS10 x 3-1/2 x 3/8 Steel Beam | B1012 | Object | Length | LF |  | Upper Floors Construction
B1012.300.HSS-B.125 | B1012.300.HSS-B.125 | HSS10 x 3-1/2 x 5/16 Steel Beam | B1012 | Object | Length | LF |  | Upper Floors Construction
B1012.300.HSS-B.126 | B1012.300.HSS-B.126 | HSS10 x 3-1/2 x 1/4 Steel Beam | B1012 | Object | Length | LF |  | Upper Floors Construction
B1012.300.HSS-B.127 | B1012.300.HSS-B.127 | HSS10 x 3-1/2 x 3/16 Steel Beam | B1012 | Object | Length | LF |  | Upper Floors Construction
B1012.300.HSS-B.128 | B1012.300.HSS-B.128 | HSS10 x 3-1/2 x 1/8 Steel Beam | B1012 | Object | Length | LF |  | Upper Floors Construction
B1012.300.HSS-B.129 | B1012.300.HSS-B.129 | HSS10 x 3 x 3/8 Steel Beam | B1012 | Object | Length | LF |  | Upper Floors Construction
B1012.300.HSS-B.130 | B1012.300.HSS-B.130 | HSS10 x 3 x 5/16 Steel Beam | B1012 | Object | Length | LF |  | Upper Floors Construction
B1012.300.HSS-B.131 | B1012.300.HSS-B.131 | HSS10 x 3 x 1/4 Steel Beam | B1012 | Object | Length | LF |  | Upper Floors Construction
B1012.300.HSS-B.132 | B1012.300.HSS-B.132 | HSS10 x 3 x 3/16 Steel Beam | B1012 | Object | Length | LF |  | Upper Floors Construction
B1012.300.HSS-B.133 | B1012.300.HSS-B.133 | HSS10 x 3 x 1/8 Steel Beam | B1012 | Object | Length | LF |  | Upper Floors Construction
B1012.300.HSS-B.134 | B1012.300.HSS-B.134 | HSS10 x 2 x 3/8 Steel Beam | B1012 | Object | Length | LF |  | Upper Floors Construction
B1012.300.HSS-B.135 | B1012.300.HSS-B.135 | HSS10 x 2 x 5/16 Steel Beam | B1012 | Object | Length | LF |  | Upper Floors Construction
B1012.300.HSS-B.136 | B1012.300.HSS-B.136 | HSS10 x 2 x 1/4 Steel Beam | B1012 | Object | Length | LF |  | Upper Floors Construction
B1012.300.HSS-B.137 | B1012.300.HSS-B.137 | HSS10 x 2 x 3/16 Steel Beam | B1012 | Object | Length | LF |  | Upper Floors Construction
B1012.300.HSS-B.138 | B1012.300.HSS-B.138 | HSS10 x 2 x 1/8 Steel Beam | B1012 | Object | Length | LF |  | Upper Floors Construction
B1012.300.HSS-B.139 | B1012.300.HSS-B.139 | HSS9 x 9 x 5/8 Steel Beam | B1012 | Object | Length | LF |  | Upper Floors Construction
B1012.300.HSS-B.140 | B1012.300.HSS-B.140 | HSS9 x 9 x 1/2 Steel Beam | B1012 | Object | Length | LF |  | Upper Floors Construction
B1012.300.HSS-B.141 | B1012.300.HSS-B.141 | HSS9 x 9 x 3/8 Steel Beam | B1012 | Object | Length | LF |  | Upper Floors Construction
B1012.300.HSS-B.142 | B1012.300.HSS-B.142 | HSS9 x 9 x 5/16 Steel Beam | B1012 | Object | Length | LF |  | Upper Floors Construction
B1012.300.HSS-B.143 | B1012.300.HSS-B.143 | HSS9 x 9 x 1/4 Steel Beam | B1012 | Object | Length | LF |  | Upper Floors Construction
B1012.300.HSS-B.144 | B1012.300.HSS-B.144 | HSS9 x 9 x 3/16 Steel Beam | B1012 | Object | Length | LF |  | Upper Floors Construction
B1012.300.HSS-B.145 | B1012.300.HSS-B.145 | HSS9 x 9 x 1/8 Steel Beam | B1012 | Object | Length | LF |  | Upper Floors Construction
B1012.300.HSS-B.146 | B1012.300.HSS-B.146 | HSS9 x 7 x 5/8 Steel Beam | B1012 | Object | Length | LF |  | Upper Floors Construction
B1012.300.HSS-B.147 | B1012.300.HSS-B.147 | HSS9 x 7 x 1/2 Steel Beam | B1012 | Object | Length | LF |  | Upper Floors Construction
B1012.300.HSS-B.148 | B1012.300.HSS-B.148 | HSS9 x 7 x 3/8 Steel Beam | B1012 | Object | Length | LF |  | Upper Floors Construction
B1012.300.HSS-B.149 | B1012.300.HSS-B.149 | HSS9 x 7 x 5/16 Steel Beam | B1012 | Object | Length | LF |  | Upper Floors Construction
B1012.300.HSS-B.150 | B1012.300.HSS-B.150 | HSS9 x 7 x 1/4 Steel Beam | B1012 | Object | Length | LF |  | Upper Floors Construction
B1012.300.HSS-B.151 | B1012.300.HSS-B.151 | HSS9 x 7 x 3/16 Steel Beam | B1012 | Object | Length | LF |  | Upper Floors Construction
B1012.300.HSS-B.152 | B1012.300.HSS-B.152 | HSS9 x 5 x 5/8 Steel Beam | B1012 | Object | Length | LF |  | Upper Floors Construction
B1012.300.HSS-B.153 | B1012.300.HSS-B.153 | HSS9 x 5 x 1/2 Steel Beam | B1012 | Object | Length | LF |  | Upper Floors Construction
B1012.300.HSS-B.154 | B1012.300.HSS-B.154 | HSS9 x 5 x 3/8 Steel Beam | B1012 | Object | Length | LF |  | Upper Floors Construction
B1012.300.HSS-B.155 | B1012.300.HSS-B.155 | HSS9 x 5 x 5/16 Steel Beam | B1012 | Object | Length | LF |  | Upper Floors Construction
B1012.300.HSS-B.156 | B1012.300.HSS-B.156 | HSS9 x 5 x 1/4 Steel Beam | B1012 | Object | Length | LF |  | Upper Floors Construction
B1012.300.HSS-B.157 | B1012.300.HSS-B.157 | HSS9 x 5 x 3/16 Steel Beam | B1012 | Object | Length | LF |  | Upper Floors Construction
B1012.300.HSS-B.158 | B1012.300.HSS-B.158 | HSS9 x 3 x 1/2 Steel Beam | B1012 | Object | Length | LF |  | Upper Floors Construction
B1012.300.HSS-B.159 | B1012.300.HSS-B.159 | HSS9 x 3 x 3/8 Steel Beam | B1012 | Object | Length | LF |  | Upper Floors Construction
B1012.300.HSS-B.160 | B1012.300.HSS-B.160 | HSS9 x 3 x 5/16 Steel Beam | B1012 | Object | Length | LF |  | Upper Floors Construction
B1012.300.HSS-B.161 | B1012.300.HSS-B.161 | HSS9 x 3 x 1/4 Steel Beam | B1012 | Object | Length | LF |  | Upper Floors Construction
B1012.300.HSS-B.162 | B1012.300.HSS-B.162 | HSS9 x 3 x 3/16 Steel Beam | B1012 | Object | Length | LF |  | Upper Floors Construction
B1012.300.HSS-B.163 | B1012.300.HSS-B.163 | HSS8 x 8 x 5/8 Steel Beam | B1012 | Object | Length | LF |  | Upper Floors Construction
B1012.300.HSS-B.164 | B1012.300.HSS-B.164 | HSS8 x 8 x 1/2 Steel Beam | B1012 | Object | Length | LF |  | Upper Floors Construction
B1012.300.HSS-B.165 | B1012.300.HSS-B.165 | HSS8 x 8 x 3/8 Steel Beam | B1012 | Object | Length | LF |  | Upper Floors Construction
B1012.300.HSS-B.166 | B1012.300.HSS-B.166 | HSS8 x 8 x 5/16 Steel Beam | B1012 | Object | Length | LF |  | Upper Floors Construction
B1012.300.HSS-B.167 | B1012.300.HSS-B.167 | HSS8 x 8 x 1/4 Steel Beam | B1012 | Object | Length | LF |  | Upper Floors Construction
B1012.300.HSS-B.168 | B1012.300.HSS-B.168 | HSS8 x 8 x 3/16 Steel Beam | B1012 | Object | Length | LF |  | Upper Floors Construction
B1012.300.HSS-B.169 | B1012.300.HSS-B.169 | HSS8 x 8 x 1/8 Steel Beam | B1012 | Object | Length | LF |  | Upper Floors Construction
B1012.300.HSS-B.170 | B1012.300.HSS-B.170 | HSS8 x 6 x 5/8 Steel Beam | B1012 | Object | Length | LF |  | Upper Floors Construction
B1012.300.HSS-B.171 | B1012.300.HSS-B.171 | HSS8 x 6 x 1/2 Steel Beam | B1012 | Object | Length | LF |  | Upper Floors Construction
B1012.300.HSS-B.172 | B1012.300.HSS-B.172 | HSS8 x 6 x 3/8 Steel Beam | B1012 | Object | Length | LF |  | Upper Floors Construction
B1012.300.HSS-B.173 | B1012.300.HSS-B.173 | HSS8 x 6 x 5/16 Steel Beam | B1012 | Object | Length | LF |  | Upper Floors Construction
B1012.300.HSS-B.174 | B1012.300.HSS-B.174 | HSS8 x 6 x 1/4 Steel Beam | B1012 | Object | Length | LF |  | Upper Floors Construction
B1012.300.HSS-B.175 | B1012.300.HSS-B.175 | HSS8 x 6 x 3/16 Steel Beam | B1012 | Object | Length | LF |  | Upper Floors Construction
B1012.300.HSS-B.176 | B1012.300.HSS-B.176 | HSS8 x 4 x 5/8 Steel Beam | B1012 | Object | Length | LF |  | Upper Floors Construction
B1012.300.HSS-B.177 | B1012.300.HSS-B.177 | HSS8 x 4 x 1/2 Steel Beam | B1012 | Object | Length | LF |  | Upper Floors Construction
B1012.300.HSS-B.178 | B1012.300.HSS-B.178 | HSS8 x 4 x 3/8 Steel Beam | B1012 | Object | Length | LF |  | Upper Floors Construction
B1012.300.HSS-B.179 | B1012.300.HSS-B.179 | HSS8 x 4 x 5/16 Steel Beam | B1012 | Object | Length | LF |  | Upper Floors Construction
B1012.300.HSS-B.180 | B1012.300.HSS-B.180 | HSS8 x 4 x 1/4 Steel Beam | B1012 | Object | Length | LF |  | Upper Floors Construction
B1012.300.HSS-B.181 | B1012.300.HSS-B.181 | HSS8 x 4 x 3/16 Steel Beam | B1012 | Object | Length | LF |  | Upper Floors Construction
B1012.300.HSS-B.182 | B1012.300.HSS-B.182 | HSS8 x 4 x 1/8 Steel Beam | B1012 | Object | Length | LF |  | Upper Floors Construction
B1012.300.HSS-B.183 | B1012.300.HSS-B.183 | HSS8 x 3 x 1/2 Steel Beam | B1012 | Object | Length | LF |  | Upper Floors Construction
B1012.300.HSS-B.184 | B1012.300.HSS-B.184 | HSS8 x 3 x 3/8 Steel Beam | B1012 | Object | Length | LF |  | Upper Floors Construction
B1012.300.HSS-B.185 | B1012.300.HSS-B.185 | HSS8 x 3 x 5/16 Steel Beam | B1012 | Object | Length | LF |  | Upper Floors Construction
B1012.300.HSS-B.186 | B1012.300.HSS-B.186 | HSS8 x 3 x 1/4 Steel Beam | B1012 | Object | Length | LF |  | Upper Floors Construction
B1012.300.HSS-B.187 | B1012.300.HSS-B.187 | HSS8 x 3 x 3/16 Steel Beam | B1012 | Object | Length | LF |  | Upper Floors Construction
B1012.300.HSS-B.188 | B1012.300.HSS-B.188 | HSS8 x 3 x 1/8 Steel Beam | B1012 | Object | Length | LF |  | Upper Floors Construction
B1012.300.HSS-B.189 | B1012.300.HSS-B.189 | HSS8 x 2 x 3/8 Steel Beam | B1012 | Object | Length | LF |  | Upper Floors Construction
B1012.300.HSS-B.190 | B1012.300.HSS-B.190 | HSS8 x 2 x 5/16 Steel Beam | B1012 | Object | Length | LF |  | Upper Floors Construction
B1012.300.HSS-B.191 | B1012.300.HSS-B.191 | HSS8 x 2 x 1/4 Steel Beam | B1012 | Object | Length | LF |  | Upper Floors Construction
B1012.300.HSS-B.192 | B1012.300.HSS-B.192 | HSS8 x 2 x 3/16 Steel Beam | B1012 | Object | Length | LF |  | Upper Floors Construction
B1012.300.HSS-B.193 | B1012.300.HSS-B.193 | HSS8 x 2 x 1/8 Steel Beam | B1012 | Object | Length | LF |  | Upper Floors Construction
B1012.300.HSS-B.194 | B1012.300.HSS-B.194 | HSS7 x 7 x 5/8 Steel Beam | B1012 | Object | Length | LF |  | Upper Floors Construction
B1012.300.HSS-B.195 | B1012.300.HSS-B.195 | HSS7 x 7 x 1/2 Steel Beam | B1012 | Object | Length | LF |  | Upper Floors Construction
B1012.300.HSS-B.196 | B1012.300.HSS-B.196 | HSS7 x 7 x 3/8 Steel Beam | B1012 | Object | Length | LF |  | Upper Floors Construction
B1012.300.HSS-B.197 | B1012.300.HSS-B.197 | HSS7 x 7 x 5/16 Steel Beam | B1012 | Object | Length | LF |  | Upper Floors Construction
B1012.300.HSS-B.198 | B1012.300.HSS-B.198 | HSS7 x 7 x 1/4 Steel Beam | B1012 | Object | Length | LF |  | Upper Floors Construction
B1012.300.HSS-B.199 | B1012.300.HSS-B.199 | HSS7 x 7 x 3/16 Steel Beam | B1012 | Object | Length | LF |  | Upper Floors Construction
B1012.300.HSS-B.200 | B1012.300.HSS-B.200 | HSS7 x 7 x 1/8 Steel Beam | B1012 | Object | Length | LF |  | Upper Floors Construction
B1012.300.HSS-B.201 | B1012.300.HSS-B.201 | HSS7 x 5 x 1/2 Steel Beam | B1012 | Object | Length | LF |  | Upper Floors Construction
B1012.300.HSS-B.202 | B1012.300.HSS-B.202 | HSS7 x 5 x 3/8 Steel Beam | B1012 | Object | Length | LF |  | Upper Floors Construction
B1012.300.HSS-B.203 | B1012.300.HSS-B.203 | HSS7 x 5 x 5/16 Steel Beam | B1012 | Object | Length | LF |  | Upper Floors Construction
B1012.300.HSS-B.204 | B1012.300.HSS-B.204 | HSS7 x 5 x 1/4 Steel Beam | B1012 | Object | Length | LF |  | Upper Floors Construction
B1012.300.HSS-B.205 | B1012.300.HSS-B.205 | HSS7 x 5 x 3/16 Steel Beam | B1012 | Object | Length | LF |  | Upper Floors Construction
B1012.300.HSS-B.206 | B1012.300.HSS-B.206 | HSS7 x 5 x 1/8 Steel Beam | B1012 | Object | Length | LF |  | Upper Floors Construction
B1012.300.HSS-B.207 | B1012.300.HSS-B.207 | HSS7 x 4 x 1/2 Steel Beam | B1012 | Object | Length | LF |  | Upper Floors Construction
B1012.300.HSS-B.208 | B1012.300.HSS-B.208 | HSS7 x 4 x 3/8 Steel Beam | B1012 | Object | Length | LF |  | Upper Floors Construction
B1012.300.HSS-B.209 | B1012.300.HSS-B.209 | HSS7 x 4 x 5/16 Steel Beam | B1012 | Object | Length | LF |  | Upper Floors Construction
B1012.300.HSS-B.210 | B1012.300.HSS-B.210 | HSS7 x 4 x 1/4 Steel Beam | B1012 | Object | Length | LF |  | Upper Floors Construction
B1012.300.HSS-B.211 | B1012.300.HSS-B.211 | HSS7 x 4 x 3/16 Steel Beam | B1012 | Object | Length | LF |  | Upper Floors Construction
B1012.300.HSS-B.212 | B1012.300.HSS-B.212 | HSS7 x 4 x 1/8 Steel Beam | B1012 | Object | Length | LF |  | Upper Floors Construction
B1012.300.HSS-B.213 | B1012.300.HSS-B.213 | HSS7 x 3 x 1/2 Steel Beam | B1012 | Object | Length | LF |  | Upper Floors Construction
B1012.300.HSS-B.214 | B1012.300.HSS-B.214 | HSS7 x 3 x 3/8 Steel Beam | B1012 | Object | Length | LF |  | Upper Floors Construction
B1012.300.HSS-B.215 | B1012.300.HSS-B.215 | HSS7 x 3 x 5/16 Steel Beam | B1012 | Object | Length | LF |  | Upper Floors Construction
B1012.300.HSS-B.216 | B1012.300.HSS-B.216 | HSS7 x 3 x 1/4 Steel Beam | B1012 | Object | Length | LF |  | Upper Floors Construction
B1012.300.HSS-B.217 | B1012.300.HSS-B.217 | HSS7 x 3 x 3/16 Steel Beam | B1012 | Object | Length | LF |  | Upper Floors Construction
B1012.300.HSS-B.218 | B1012.300.HSS-B.218 | HSS7 x 3 x 1/8 Steel Beam | B1012 | Object | Length | LF |  | Upper Floors Construction
B1012.300.HSS-B.219 | B1012.300.HSS-B.219 | HSS7 x 2 x 1/2 Steel Beam | B1012 | Object | Length | LF |  | Upper Floors Construction
B1012.300.HSS-B.220 | B1012.300.HSS-B.220 | HSS7 x 2 x 3/16 Steel Beam | B1012 | Object | Length | LF |  | Upper Floors Construction
B1012.300.HSS-B.221 | B1012.300.HSS-B.221 | HSS7 x 2 x 1/4 Steel Beam | B1012 | Object | Length | LF |  | Upper Floors Construction
B1012.300.HSS-B.222 | B1012.300.HSS-B.222 | HSS6 x 6 x 5/8 Steel Beam | B1012 | Object | Length | LF |  | Upper Floors Construction
B1012.300.HSS-B.223 | B1012.300.HSS-B.223 | HSS6 x 6 x 1/2 Steel Beam | B1012 | Object | Length | LF |  | Upper Floors Construction
B1012.300.HSS-B.224 | B1012.300.HSS-B.224 | HSS6 x 6 x 3/8 Steel Beam | B1012 | Object | Length | LF |  | Upper Floors Construction
B1012.300.HSS-B.225 | B1012.300.HSS-B.225 | HSS6 x 6 x 5/16 Steel Beam | B1012 | Object | Length | LF |  | Upper Floors Construction
B1012.300.HSS-B.226 | B1012.300.HSS-B.226 | HSS6 x 6 x 1/4 Steel Beam | B1012 | Object | Length | LF |  | Upper Floors Construction
B1012.300.HSS-B.227 | B1012.300.HSS-B.227 | HSS6 x 6 x 3/16 Steel Beam | B1012 | Object | Length | LF |  | Upper Floors Construction
B1012.300.HSS-B.228 | B1012.300.HSS-B.228 | HSS6 x 6 x 1/8 Steel Beam | B1012 | Object | Length | LF |  | Upper Floors Construction
B1012.300.HSS-B.229 | B1012.300.HSS-B.229 | HSS6 x 5 x 1/2 Steel Beam | B1012 | Object | Length | LF |  | Upper Floors Construction
B1012.300.HSS-B.230 | B1012.300.HSS-B.230 | HSS6 x 5 x 3/8 Steel Beam | B1012 | Object | Length | LF |  | Upper Floors Construction
B1012.300.HSS-B.231 | B1012.300.HSS-B.231 | HSS6 x 5 x 5/16 Steel Beam | B1012 | Object | Length | LF |  | Upper Floors Construction
B1012.300.HSS-B.232 | B1012.300.HSS-B.232 | HSS6 x 5 x 1/4 Steel Beam | B1012 | Object | Length | LF |  | Upper Floors Construction
B1012.300.HSS-B.233 | B1012.300.HSS-B.233 | HSS6 x 5 x 3/16 Steel Beam | B1012 | Object | Length | LF |  | Upper Floors Construction
B1012.300.HSS-B.234 | B1012.300.HSS-B.234 | HSS6 x 5 x 1/8 Steel Beam | B1012 | Object | Length | LF |  | Upper Floors Construction
B1012.300.HSS-B.235 | B1012.300.HSS-B.235 | HSS6 x 4 x 1/2 Steel Beam | B1012 | Object | Length | LF |  | Upper Floors Construction
B1012.300.HSS-B.236 | B1012.300.HSS-B.236 | HSS6 x 4 x 3/8 Steel Beam | B1012 | Object | Length | LF |  | Upper Floors Construction
B1012.300.HSS-B.237 | B1012.300.HSS-B.237 | HSS6 x 4 x 5/16 Steel Beam | B1012 | Object | Length | LF |  | Upper Floors Construction
B1012.300.HSS-B.238 | B1012.300.HSS-B.238 | HSS6 x 4 x 1/4 Steel Beam | B1012 | Object | Length | LF |  | Upper Floors Construction
B1012.300.HSS-B.239 | B1012.300.HSS-B.239 | HSS6 x 4 x 3/16 Steel Beam | B1012 | Object | Length | LF |  | Upper Floors Construction
B1012.300.HSS-B.240 | B1012.300.HSS-B.240 | HSS6 x 4 x 1/8 Steel Beam | B1012 | Object | Length | LF |  | Upper Floors Construction
B1012.300.HSS-B.241 | B1012.300.HSS-B.241 | HSS6 x 3 x 1/2 Steel Beam | B1012 | Object | Length | LF |  | Upper Floors Construction
B1012.300.HSS-B.242 | B1012.300.HSS-B.242 | HSS6 x 3 x 3/8 Steel Beam | B1012 | Object | Length | LF |  | Upper Floors Construction
B1012.300.HSS-B.243 | B1012.300.HSS-B.243 | HSS6 x 3 x 5/16 Steel Beam | B1012 | Object | Length | LF |  | Upper Floors Construction
B1012.300.HSS-B.244 | B1012.300.HSS-B.244 | HSS6 x 3 x 1/4 Steel Beam | B1012 | Object | Length | LF |  | Upper Floors Construction
B1012.300.HSS-B.245 | B1012.300.HSS-B.245 | HSS6 x 3 x 3/16 Steel Beam | B1012 | Object | Length | LF |  | Upper Floors Construction
B1012.300.HSS-B.246 | B1012.300.HSS-B.246 | HSS6 x 3 x 1/8 Steel Beam | B1012 | Object | Length | LF |  | Upper Floors Construction
B1012.300.HSS-B.247 | B1012.300.HSS-B.247 | HSS6 x 2 x 3/8 Steel Beam | B1012 | Object | Length | LF |  | Upper Floors Construction
B1012.300.HSS-B.248 | B1012.300.HSS-B.248 | HSS6 x 2 x 5/16 Steel Beam | B1012 | Object | Length | LF |  | Upper Floors Construction
B1012.300.HSS-B.249 | B1012.300.HSS-B.249 | HSS6 x 2 x 1/4 Steel Beam | B1012 | Object | Length | LF |  | Upper Floors Construction
B1012.300.HSS-B.250 | B1012.300.HSS-B.250 | HSS6 x 2 x 3/16 Steel Beam | B1012 | Object | Length | LF |  | Upper Floors Construction
B1012.300.HSS-B.251 | B1012.300.HSS-B.251 | HSS6 x 2 x 1/8 Steel Beam | B1012 | Object | Length | LF |  | Upper Floors Construction
B1012.300.HSS-B.252 | B1012.300.HSS-B.252 | HSS5-1/2 x 5-1/2 x 3/8 Steel Beam | B1012 | Object | Length | LF |  | Upper Floors Construction
B1012.300.HSS-B.253 | B1012.300.HSS-B.253 | HSS5-1/2 x 5-1/2 x 5/16 Steel Beam | B1012 | Object | Length | LF |  | Upper Floors Construction
B1012.300.HSS-B.254 | B1012.300.HSS-B.254 | HSS5-1/2 x 5-1/2 x 1/4 Steel Beam | B1012 | Object | Length | LF |  | Upper Floors Construction
B1012.300.HSS-B.255 | B1012.300.HSS-B.255 | HSS5-1/2 x 5-1/2 x 3/16 Steel Beam | B1012 | Object | Length | LF |  | Upper Floors Construction
B1012.300.HSS-B.256 | B1012.300.HSS-B.256 | HSS5-1/2 x 5-1/2 x 1/8 Steel Beam | B1012 | Object | Length | LF |  | Upper Floors Construction
B1012.300.HSS-B.257 | B1012.300.HSS-B.257 | HSS5 x 5 x 1/2 Steel Beam | B1012 | Object | Length | LF |  | Upper Floors Construction
B1012.300.HSS-B.258 | B1012.300.HSS-B.258 | HSS5 x 5 x 3/8 Steel Beam | B1012 | Object | Length | LF |  | Upper Floors Construction
B1012.300.HSS-B.259 | B1012.300.HSS-B.259 | HSS5 x 5 x 5/16 Steel Beam | B1012 | Object | Length | LF |  | Upper Floors Construction
B1012.300.HSS-B.260 | B1012.300.HSS-B.260 | HSS5 x 5 x 1/4 Steel Beam | B1012 | Object | Length | LF |  | Upper Floors Construction
B1012.300.HSS-B.261 | B1012.300.HSS-B.261 | HSS5 x 5 x 3/16 Steel Beam | B1012 | Object | Length | LF |  | Upper Floors Construction
B1012.300.HSS-B.262 | B1012.300.HSS-B.262 | HSS5 x 5 x 1/8 Steel Beam | B1012 | Object | Length | LF |  | Upper Floors Construction
B1012.300.HSS-B.263 | B1012.300.HSS-B.263 | HSS5 x 4 x 1/2 Steel Beam | B1012 | Object | Length | LF |  | Upper Floors Construction
B1012.300.HSS-B.264 | B1012.300.HSS-B.264 | HSS5 x 4 x 3/8 Steel Beam | B1012 | Object | Length | LF |  | Upper Floors Construction
B1012.300.HSS-B.265 | B1012.300.HSS-B.265 | HSS5 x 4 x 5/16 Steel Beam | B1012 | Object | Length | LF |  | Upper Floors Construction
B1012.300.HSS-B.266 | B1012.300.HSS-B.266 | HSS5 x 4 x 1/4 Steel Beam | B1012 | Object | Length | LF |  | Upper Floors Construction
B1012.300.HSS-B.267 | B1012.300.HSS-B.267 | HSS5 x 4 x 3/16 Steel Beam | B1012 | Object | Length | LF |  | Upper Floors Construction
B1012.300.HSS-B.268 | B1012.300.HSS-B.268 | HSS5 x 4 x 1/8 Steel Beam | B1012 | Object | Length | LF |  | Upper Floors Construction
B1012.300.HSS-B.269 | B1012.300.HSS-B.269 | HSS5 x 3 x 1/2 Steel Beam | B1012 | Object | Length | LF |  | Upper Floors Construction
B1012.300.HSS-B.270 | B1012.300.HSS-B.270 | HSS5 x 3 x 3/8 Steel Beam | B1012 | Object | Length | LF |  | Upper Floors Construction
B1012.300.HSS-B.271 | B1012.300.HSS-B.271 | HSS5 x 3 x 5/16 Steel Beam | B1012 | Object | Length | LF |  | Upper Floors Construction
B1012.300.HSS-B.272 | B1012.300.HSS-B.272 | HSS5 x 3 x 1/4 Steel Beam | B1012 | Object | Length | LF |  | Upper Floors Construction
B1012.300.HSS-B.273 | B1012.300.HSS-B.273 | HSS5 x 3 x 3/16 Steel Beam | B1012 | Object | Length | LF |  | Upper Floors Construction
B1012.300.HSS-B.274 | B1012.300.HSS-B.274 | HSS5 x 3 x 1/8 Steel Beam | B1012 | Object | Length | LF |  | Upper Floors Construction
B1012.300.HSS-B.275 | B1012.300.HSS-B.275 | HSS5 x 2-1/2 x 1/4 Steel Beam | B1012 | Object | Length | LF |  | Upper Floors Construction
B1012.300.HSS-B.276 | B1012.300.HSS-B.276 | HSS5 x 2-1/2 x 3/16 Steel Beam | B1012 | Object | Length | LF |  | Upper Floors Construction
B1012.300.HSS-B.277 | B1012.300.HSS-B.277 | HSS5 x 2-1/2 x 1/8 Steel Beam | B1012 | Object | Length | LF |  | Upper Floors Construction
B1012.300.HSS-B.278 | B1012.300.HSS-B.278 | HSS5 x 2 x 3/8 Steel Beam | B1012 | Object | Length | LF |  | Upper Floors Construction
B1012.300.HSS-B.279 | B1012.300.HSS-B.279 | HSS5 x 2 x 5/16 Steel Beam | B1012 | Object | Length | LF |  | Upper Floors Construction
B1012.300.HSS-B.280 | B1012.300.HSS-B.280 | HSS5 x 2 x 1/4 Steel Beam | B1012 | Object | Length | LF |  | Upper Floors Construction
B1012.300.HSS-B.281 | B1012.300.HSS-B.281 | HSS5 x 2 x 3/16 Steel Beam | B1012 | Object | Length | LF |  | Upper Floors Construction
B1012.300.HSS-B.282 | B1012.300.HSS-B.282 | HSS5 x 2 x 1/8 Steel Beam | B1012 | Object | Length | LF |  | Upper Floors Construction
B1012.300.HSS-B.283 | B1012.300.HSS-B.283 | HSS4-1/2 x 4-1/2 x 1/2 Steel Beam | B1012 | Object | Length | LF |  | Upper Floors Construction
B1012.300.HSS-B.284 | B1012.300.HSS-B.284 | HSS4-1/2 x 4-1/2 x 3/8 Steel Beam | B1012 | Object | Length | LF |  | Upper Floors Construction
B1012.300.HSS-B.285 | B1012.300.HSS-B.285 | HSS4-1/2 x 4-1/2 x 5/16 Steel Beam | B1012 | Object | Length | LF |  | Upper Floors Construction
B1012.300.HSS-B.286 | B1012.300.HSS-B.286 | HSS4-1/2 x 4-1/2 x 1/4 Steel Beam | B1012 | Object | Length | LF |  | Upper Floors Construction
B1012.300.HSS-B.287 | B1012.300.HSS-B.287 | HSS4-1/2 x 4-1/2 x 3/16 Steel Beam | B1012 | Object | Length | LF |  | Upper Floors Construction
B1012.300.HSS-B.288 | B1012.300.HSS-B.288 | HSS4-1/2 x 4-1/2 x 1/8 Steel Beam | B1012 | Object | Length | LF |  | Upper Floors Construction
B1012.300.HSS-B.289 | B1012.300.HSS-B.289 | HSS4 x 4 x 1/2 Steel Beam | B1012 | Object | Length | LF |  | Upper Floors Construction
B1012.300.HSS-B.290 | B1012.300.HSS-B.290 | HSS4 x 4 x 3/8 Steel Beam | B1012 | Object | Length | LF |  | Upper Floors Construction
B1012.300.HSS-B.291 | B1012.300.HSS-B.291 | HSS4 x 4 x 5/16 Steel Beam | B1012 | Object | Length | LF |  | Upper Floors Construction
B1012.300.HSS-B.292 | B1012.300.HSS-B.292 | HSS4 x 4 x 1/4 Steel Beam | B1012 | Object | Length | LF |  | Upper Floors Construction
B1012.300.HSS-B.293 | B1012.300.HSS-B.293 | HSS4 x 4 x 3/16 Steel Beam | B1012 | Object | Length | LF |  | Upper Floors Construction
B1012.300.HSS-B.294 | B1012.300.HSS-B.294 | HSS4 x 4 x 1/8 Steel Beam | B1012 | Object | Length | LF |  | Upper Floors Construction
B1012.300.HSS-B.295 | B1012.300.HSS-B.295 | HSS4 x 3 x 3/8 Steel Beam | B1012 | Object | Length | LF |  | Upper Floors Construction
B1012.300.HSS-B.296 | B1012.300.HSS-B.296 | HSS4 x 3 x 5/16 Steel Beam | B1012 | Object | Length | LF |  | Upper Floors Construction
B1012.300.HSS-B.297 | B1012.300.HSS-B.297 | HSS4 x 3 x 1/4 Steel Beam | B1012 | Object | Length | LF |  | Upper Floors Construction
B1012.300.HSS-B.298 | B1012.300.HSS-B.298 | HSS4 x 3 x 3/16 Steel Beam | B1012 | Object | Length | LF |  | Upper Floors Construction
B1012.300.HSS-B.299 | B1012.300.HSS-B.299 | HSS4 x 3 x 1/8 Steel Beam | B1012 | Object | Length | LF |  | Upper Floors Construction
B1012.300.HSS-B.300 | B1012.300.HSS-B.300 | HSS4 x 2-1/2 x 3/8 Steel Beam | B1012 | Object | Length | LF |  | Upper Floors Construction
B1012.300.HSS-B.301 | B1012.300.HSS-B.301 | HSS4 x 2-1/2 x 5/16 Steel Beam | B1012 | Object | Length | LF |  | Upper Floors Construction
B1012.300.HSS-B.302 | B1012.300.HSS-B.302 | HSS4 x 2-1/2 x 1/4 Steel Beam | B1012 | Object | Length | LF |  | Upper Floors Construction
B1012.300.HSS-B.303 | B1012.300.HSS-B.303 | HSS4 x 2-1/2 x 3/16 Steel Beam | B1012 | Object | Length | LF |  | Upper Floors Construction
B1012.300.HSS-B.304 | B1012.300.HSS-B.304 | HSS4 x 2-1/2 x 1/8 Steel Beam | B1012 | Object | Length | LF |  | Upper Floors Construction
B1012.300.HSS-B.305 | B1012.300.HSS-B.305 | HSS4 x 2 x 3/8 Steel Beam | B1012 | Object | Length | LF |  | Upper Floors Construction
B1012.300.HSS-B.306 | B1012.300.HSS-B.306 | HSS4 x 2 x 5/16 Steel Beam | B1012 | Object | Length | LF |  | Upper Floors Construction
B1012.300.HSS-B.307 | B1012.300.HSS-B.307 | HSS4 x 2 x 1/4 Steel Beam | B1012 | Object | Length | LF |  | Upper Floors Construction
B1012.300.HSS-B.308 | B1012.300.HSS-B.308 | HSS4 x 2 x 3/16 Steel Beam | B1012 | Object | Length | LF |  | Upper Floors Construction
B1012.300.HSS-B.309 | B1012.300.HSS-B.309 | HSS4 x 2 x 1/8 Steel Beam | B1012 | Object | Length | LF |  | Upper Floors Construction
B1012.300.HSS-B.310 | B1012.300.HSS-B.310 | HSS3-1/2 x 3-1/2 x 3/8 Steel Beam | B1012 | Object | Length | LF |  | Upper Floors Construction
B1012.300.HSS-B.311 | B1012.300.HSS-B.311 | HSS3-1/2 x 3-1/2 x 5/16 Steel Beam | B1012 | Object | Length | LF |  | Upper Floors Construction
B1012.300.HSS-B.312 | B1012.300.HSS-B.312 | HSS3-1/2 x 3-1/2 x 1/4 Steel Beam | B1012 | Object | Length | LF |  | Upper Floors Construction
B1012.300.HSS-B.313 | B1012.300.HSS-B.313 | HSS3-1/2 x 3-1/2 x 3/16 Steel Beam | B1012 | Object | Length | LF |  | Upper Floors Construction
B1012.300.HSS-B.314 | B1012.300.HSS-B.314 | HSS3-1/2 x 3-1/2 x 1/8 Steel Beam | B1012 | Object | Length | LF |  | Upper Floors Construction
B1012.300.HSS-B.315 | B1012.300.HSS-B.315 | HSS3-1/2 x 2 x 1/4 Steel Beam | B1012 | Object | Length | LF |  | Upper Floors Construction
B1012.300.HSS-B.316 | B1012.300.HSS-B.316 | HSS3-1/2 x 2 x 3/16 Steel Beam | B1012 | Object | Length | LF |  | Upper Floors Construction
B1012.300.HSS-B.317 | B1012.300.HSS-B.317 | HSS3-1/2 x 2 x 1/8 Steel Beam | B1012 | Object | Length | LF |  | Upper Floors Construction
B1012.300.HSS-B.318 | B1012.300.HSS-B.318 | HSS3-1/2 x 1-1/2 x 1/4 Steel Beam | B1012 | Object | Length | LF |  | Upper Floors Construction
B1012.300.HSS-B.319 | B1012.300.HSS-B.319 | HSS3-1/2 x 1-1/2 x 3/16 Steel Beam | B1012 | Object | Length | LF |  | Upper Floors Construction
B1012.300.HSS-B.320 | B1012.300.HSS-B.320 | HSS3-1/2 x 1-1/2 x 1/8 Steel Beam | B1012 | Object | Length | LF |  | Upper Floors Construction
B1012.300.HSS-B.321 | B1012.300.HSS-B.321 | HSS3 x 3 x 3/8 Steel Beam | B1012 | Object | Length | LF |  | Upper Floors Construction
B1012.300.HSS-B.322 | B1012.300.HSS-B.322 | HSS3 x 3 x 5/16 Steel Beam | B1012 | Object | Length | LF |  | Upper Floors Construction
B1012.300.HSS-B.323 | B1012.300.HSS-B.323 | HSS3 x 3 x 1/4 Steel Beam | B1012 | Object | Length | LF |  | Upper Floors Construction
B1012.300.HSS-B.324 | B1012.300.HSS-B.324 | HSS3 x 3 x 3/16 Steel Beam | B1012 | Object | Length | LF |  | Upper Floors Construction
B1012.300.HSS-B.325 | B1012.300.HSS-B.325 | HSS3 x 3 x 1/8 Steel Beam | B1012 | Object | Length | LF |  | Upper Floors Construction
B1012.300.HSS-B.326 | B1012.300.HSS-B.326 | HSS3 x 2-1/2 x 5/16 Steel Beam | B1012 | Object | Length | LF |  | Upper Floors Construction
B1012.300.HSS-B.327 | B1012.300.HSS-B.327 | HSS3 x 2-1/2 x 1/4 Steel Beam | B1012 | Object | Length | LF |  | Upper Floors Construction
B1012.300.HSS-B.328 | B1012.300.HSS-B.328 | HSS3 x 2-1/2 x 3/16 Steel Beam | B1012 | Object | Length | LF |  | Upper Floors Construction
B1012.300.HSS-B.329 | B1012.300.HSS-B.329 | HSS3 x 2-1/2 x 1/8 Steel Beam | B1012 | Object | Length | LF |  | Upper Floors Construction
B1012.300.HSS-B.330 | B1012.300.HSS-B.330 | HSS3 x 2 x 5/16 Steel Beam | B1012 | Object | Length | LF |  | Upper Floors Construction
B1012.300.HSS-B.331 | B1012.300.HSS-B.331 | HSS3 x 2 x 1/4 Steel Beam | B1012 | Object | Length | LF |  | Upper Floors Construction
B1012.300.HSS-B.332 | B1012.300.HSS-B.332 | HSS3 x 2 x 3/16 Steel Beam | B1012 | Object | Length | LF |  | Upper Floors Construction
B1012.300.HSS-B.333 | B1012.300.HSS-B.333 | HSS3 x 2 x 1/8 Steel Beam | B1012 | Object | Length | LF |  | Upper Floors Construction
B1012.300.HSS-B.334 | B1012.300.HSS-B.334 | HSS3 x 1-1/2 x 1/4 Steel Beam | B1012 | Object | Length | LF |  | Upper Floors Construction
B1012.300.HSS-B.335 | B1012.300.HSS-B.335 | HSS3 x 1-1/2 x 3/16 Steel Beam | B1012 | Object | Length | LF |  | Upper Floors Construction
B1012.300.HSS-B.336 | B1012.300.HSS-B.336 | HSS3 x 1-1/2 x 1/8 Steel Beam | B1012 | Object | Length | LF |  | Upper Floors Construction
B1012.300.HSS-B.337 | B1012.300.HSS-B.337 | HSS3 x 1 x 3/16 Steel Beam | B1012 | Object | Length | LF |  | Upper Floors Construction
B1012.300.HSS-B.338 | B1012.300.HSS-B.338 | HSS3 x 1 x 1/8 Steel Beam | B1012 | Object | Length | LF |  | Upper Floors Construction
B1012.300.HSS-B.339 | B1012.300.HSS-B.339 | HSS2-1/2 x 2-1/2 x 5/16 Steel Beam | B1012 | Object | Length | LF |  | Upper Floors Construction
B1012.300.HSS-B.340 | B1012.300.HSS-B.340 | HSS2-1/2 x 2-1/2 x 1/4 Steel Beam | B1012 | Object | Length | LF |  | Upper Floors Construction
B1012.300.HSS-B.341 | B1012.300.HSS-B.341 | HSS2-1/2 x 2-1/2 x 3/16 Steel Beam | B1012 | Object | Length | LF |  | Upper Floors Construction
B1012.300.HSS-B.342 | B1012.300.HSS-B.342 | HSS2-1/2 x 2-1/2 x 1/8 Steel Beam | B1012 | Object | Length | LF |  | Upper Floors Construction
B1012.300.HSS-B.343 | B1012.300.HSS-B.343 | HSS2-1/2 x 2 x 1/4 Steel Beam | B1012 | Object | Length | LF |  | Upper Floors Construction
B1012.300.HSS-B.344 | B1012.300.HSS-B.344 | HSS2-1/2 x 2 x 3/16 Steel Beam | B1012 | Object | Length | LF |  | Upper Floors Construction
B1012.300.HSS-B.345 | B1012.300.HSS-B.345 | HSS2-1/2 x 2 x 1/8 Steel Beam | B1012 | Object | Length | LF |  | Upper Floors Construction
B1012.300.HSS-B.346 | B1012.300.HSS-B.346 | HSS2-1/2 x 1-1/2 x 1/4 Steel Beam | B1012 | Object | Length | LF |  | Upper Floors Construction
B1012.300.HSS-B.347 | B1012.300.HSS-B.347 | HSS2-1/2 x 1-1/2 x 3/16 Steel Beam | B1012 | Object | Length | LF |  | Upper Floors Construction
B1012.300.HSS-B.348 | B1012.300.HSS-B.348 | HSS2-1/2 x 1-1/2 x 1/8 Steel Beam | B1012 | Object | Length | LF |  | Upper Floors Construction
B1012.300.HSS-B.349 | B1012.300.HSS-B.349 | HSS2-1/2 x 1 x 3/16 Steel Beam | B1012 | Object | Length | LF |  | Upper Floors Construction
B1012.300.HSS-B.350 | B1012.300.HSS-B.350 | HSS2-1/2 x 1 x 1/8 Steel Beam | B1012 | Object | Length | LF |  | Upper Floors Construction
B1012.300.HSS-B.351 | B1012.300.HSS-B.351 | HSS2-1/4 x 2-1/4 x 1/4 Steel Beam | B1012 | Object | Length | LF |  | Upper Floors Construction
B1012.300.HSS-B.352 | B1012.300.HSS-B.352 | HSS2-1/4 x 2-1/4 x 3/16 Steel Beam | B1012 | Object | Length | LF |  | Upper Floors Construction
B1012.300.HSS-B.353 | B1012.300.HSS-B.353 | HSS2-1/4 x 2-1/4 x 1/8 Steel Beam | B1012 | Object | Length | LF |  | Upper Floors Construction
B1012.300.HSS-B.354 | B1012.300.HSS-B.354 | HSS2-1/4 x 2 x 3/16 Steel Beam | B1012 | Object | Length | LF |  | Upper Floors Construction
B1012.300.HSS-B.355 | B1012.300.HSS-B.355 | HSS2-1/4 x 2 x 1/8 Steel Beam | B1012 | Object | Length | LF |  | Upper Floors Construction
B1012.300.HSS-B.356 | B1012.300.HSS-B.356 | HSS2 x 2 x 1/4 Steel Beam | B1012 | Object | Length | LF |  | Upper Floors Construction
B1012.300.HSS-B.357 | B1012.300.HSS-B.357 | HSS2 x 2 x 3/16 Steel Beam | B1012 | Object | Length | LF |  | Upper Floors Construction
B1012.300.HSS-B.358 | B1012.300.HSS-B.358 | HSS2 x 2 x 1/8 Steel Beam | B1012 | Object | Length | LF |  | Upper Floors Construction
B1012.300.HSS-B.359 | B1012.300.HSS-B.359 | HSS2 x 1-1/2 x 3/16 Steel Beam | B1012 | Object | Length | LF |  | Upper Floors Construction
B1012.300.HSS-B.360 | B1012.300.HSS-B.360 | HSS2 x 2 x 1/8 Steel Beam | B1012 | Object | Length | LF |  | Upper Floors Construction
B1012.300.HSS-B.361 | B1012.300.HSS-B.361 | HSS2 x 1 x 3/16 Steel Beam | B1012 | Object | Length | LF |  | Upper Floors Construction
B1012.300.HSS-B.362 | B1012.300.HSS-B.362 | HSS2 x 1 x 1/8 Steel Beam | B1012 | Object | Length | LF |  | Upper Floors Construction
B1012.300.HSS-B.363 | B1012.300.HSS-B.363 | HSS20 x .500 Steel Beam | B1012 | Object | Length | LF |  | Upper Floors Construction
B1012.300.HSS-B.364 | B1012.300.HSS-B.364 | HSS20 x .375 Steel Beam | B1012 | Object | Length | LF |  | Upper Floors Construction
B1012.300.HSS-B.365 | B1012.300.HSS-B.365 | HSS18 x .500 Steel Beam | B1012 | Object | Length | LF |  | Upper Floors Construction
B1012.300.HSS-B.366 | B1012.300.HSS-B.366 | HSS18 x .375 Steel Beam | B1012 | Object | Length | LF |  | Upper Floors Construction
B1012.300.HSS-B.367 | B1012.300.HSS-B.367 | HSS16 x .625 Steel Beam | B1012 | Object | Length | LF |  | Upper Floors Construction
B1012.300.HSS-B.368 | B1012.300.HSS-B.368 | HSS16 x .500 Steel Beam | B1012 | Object | Length | LF |  | Upper Floors Construction
B1012.300.HSS-B.369 | B1012.300.HSS-B.369 | HSS16 x .438 Steel Beam | B1012 | Object | Length | LF |  | Upper Floors Construction
B1012.300.HSS-B.370 | B1012.300.HSS-B.370 | HSS16 x .375 Steel Beam | B1012 | Object | Length | LF |  | Upper Floors Construction
B1012.300.HSS-B.371 | B1012.300.HSS-B.371 | HSS16 x .312 Steel Beam | B1012 | Object | Length | LF |  | Upper Floors Construction
B1012.300.HSS-B.372 | B1012.300.HSS-B.372 | HSS16 x .250 Steel Beam | B1012 | Object | Length | LF |  | Upper Floors Construction
B1012.300.HSS-B.373 | B1012.300.HSS-B.373 | HSS14 x .625 Steel Beam | B1012 | Object | Length | LF |  | Upper Floors Construction
B1012.300.HSS-B.374 | B1012.300.HSS-B.374 | HSS14 x .500 Steel Beam | B1012 | Object | Length | LF |  | Upper Floors Construction
B1012.300.HSS-B.375 | B1012.300.HSS-B.375 | HSS14 x .375 Steel Beam | B1012 | Object | Length | LF |  | Upper Floors Construction
B1012.300.HSS-B.376 | B1012.300.HSS-B.376 | HSS14 x .312 Steel Beam | B1012 | Object | Length | LF |  | Upper Floors Construction
B1012.300.HSS-B.377 | B1012.300.HSS-B.377 | HSS14 x .250 Steel Beam | B1012 | Object | Length | LF |  | Upper Floors Construction
B1012.300.HSS-B.378 | B1012.300.HSS-B.378 | HSS12.750 x .500 Steel Beam | B1012 | Object | Length | LF |  | Upper Floors Construction
B1012.300.HSS-B.379 | B1012.300.HSS-B.379 | HSS12.750 x .375 Steel Beam | B1012 | Object | Length | LF |  | Upper Floors Construction
B1012.300.HSS-B.380 | B1012.300.HSS-B.380 | HSS12.750 x .250 Steel Beam | B1012 | Object | Length | LF |  | Upper Floors Construction
B1012.300.HSS-B.381 | B1012.300.HSS-B.381 | HSS10.750 x .500 Steel Beam | B1012 | Object | Length | LF |  | Upper Floors Construction
B1012.300.HSS-B.382 | B1012.300.HSS-B.382 | HSS10.750 x .375 Steel Beam | B1012 | Object | Length | LF |  | Upper Floors Construction
B1012.300.HSS-B.383 | B1012.300.HSS-B.383 | HSS10.750 x .250 Steel Beam | B1012 | Object | Length | LF |  | Upper Floors Construction
B1012.300.HSS-B.384 | B1012.300.HSS-B.384 | HSS10 x .625 Steel Beam | B1012 | Object | Length | LF |  | Upper Floors Construction
B1012.300.HSS-B.385 | B1012.300.HSS-B.385 | HSS10 x .500 Steel Beam | B1012 | Object | Length | LF |  | Upper Floors Construction
B1012.300.HSS-B.386 | B1012.300.HSS-B.386 | HSS10 x .375 Steel Beam | B1012 | Object | Length | LF |  | Upper Floors Construction
B1012.300.HSS-B.387 | B1012.300.HSS-B.387 | HSS10 x .312 Steel Beam | B1012 | Object | Length | LF |  | Upper Floors Construction
B1012.300.HSS-B.388 | B1012.300.HSS-B.388 | HSS10 x .250 Steel Beam | B1012 | Object | Length | LF |  | Upper Floors Construction
B1012.300.HSS-B.389 | B1012.300.HSS-B.389 | HSS10 x .188 Steel Beam | B1012 | Object | Length | LF |  | Upper Floors Construction
B1012.300.HSS-B.390 | B1012.300.HSS-B.390 | HSS9.625 x .500 Steel Beam | B1012 | Object | Length | LF |  | Upper Floors Construction
B1012.300.HSS-B.391 | B1012.300.HSS-B.391 | HSS9.625 x .375 Steel Beam | B1012 | Object | Length | LF |  | Upper Floors Construction
B1012.300.HSS-B.392 | B1012.300.HSS-B.392 | HSS9.625 x .312 Steel Beam | B1012 | Object | Length | LF |  | Upper Floors Construction
B1012.300.HSS-B.393 | B1012.300.HSS-B.393 | HSS9.625 x .250 Steel Beam | B1012 | Object | Length | LF |  | Upper Floors Construction
B1012.300.HSS-B.394 | B1012.300.HSS-B.394 | HSS9.625 x .188 Steel Beam | B1012 | Object | Length | LF |  | Upper Floors Construction
B1012.300.HSS-B.395 | B1012.300.HSS-B.395 | HSS8.625 x .625 Steel Beam | B1012 | Object | Length | LF |  | Upper Floors Construction
B1012.300.HSS-B.396 | B1012.300.HSS-B.396 | HSS8.625 x .500 Steel Beam | B1012 | Object | Length | LF |  | Upper Floors Construction
B1012.300.HSS-B.397 | B1012.300.HSS-B.397 | HSS8.625 x .375 Steel Beam | B1012 | Object | Length | LF |  | Upper Floors Construction
B1012.300.HSS-B.398 | B1012.300.HSS-B.398 | HSS8.625 x .312 Steel Beam | B1012 | Object | Length | LF |  | Upper Floors Construction
B1012.300.HSS-B.399 | B1012.300.HSS-B.399 | HSS8.625 x .250 Steel Beam | B1012 | Object | Length | LF |  | Upper Floors Construction
B1012.300.HSS-B.400 | B1012.300.HSS-B.400 | HSS8.625 x .188 Steel Beam | B1012 | Object | Length | LF |  | Upper Floors Construction
B1012.300.HSS-B.401 | B1012.300.HSS-B.401 | HSS7.625 x .375 Steel Beam | B1012 | Object | Length | LF |  | Upper Floors Construction
B1012.300.HSS-B.402 | B1012.300.HSS-B.402 | HSS7.625 x .328 Steel Beam | B1012 | Object | Length | LF |  | Upper Floors Construction
B1012.300.HSS-B.403 | B1012.300.HSS-B.403 | HSS7.500 x .500 Steel Beam | B1012 | Object | Length | LF |  | Upper Floors Construction
B1012.300.HSS-B.404 | B1012.300.HSS-B.404 | HSS7.500 x .375 Steel Beam | B1012 | Object | Length | LF |  | Upper Floors Construction
B1012.300.HSS-B.405 | B1012.300.HSS-B.405 | HSS7.500 x .312 Steel Beam | B1012 | Object | Length | LF |  | Upper Floors Construction
B1012.300.HSS-B.406 | B1012.300.HSS-B.406 | HSS7.500 x .250 Steel Beam | B1012 | Object | Length | LF |  | Upper Floors Construction
B1012.300.HSS-B.407 | B1012.300.HSS-B.407 | HSS7.500 x .188 Steel Beam | B1012 | Object | Length | LF |  | Upper Floors Construction
B1012.300.HSS-B.408 | B1012.300.HSS-B.408 | HSS7 x .500 Steel Beam | B1012 | Object | Length | LF |  | Upper Floors Construction
B1012.300.HSS-B.409 | B1012.300.HSS-B.409 | HSS7 x .375 Steel Beam | B1012 | Object | Length | LF |  | Upper Floors Construction
B1012.300.HSS-B.410 | B1012.300.HSS-B.410 | HSS7 x .312 Steel Beam | B1012 | Object | Length | LF |  | Upper Floors Construction
B1012.300.HSS-B.411 | B1012.300.HSS-B.411 | HSS7 x .250 Steel Beam | B1012 | Object | Length | LF |  | Upper Floors Construction
B1012.300.HSS-B.412 | B1012.300.HSS-B.412 | HSS7 x .188 Steel Beam | B1012 | Object | Length | LF |  | Upper Floors Construction
B1012.300.HSS-B.413 | B1012.300.HSS-B.413 | HSS7 x .125 Steel Beam | B1012 | Object | Length | LF |  | Upper Floors Construction
B1012.300.HSS-B.414 | B1012.300.HSS-B.414 | HSS6.875 x .500 Steel Beam | B1012 | Object | Length | LF |  | Upper Floors Construction
B1012.300.HSS-B.415 | B1012.300.HSS-B.415 | HSS6.875 x .375 Steel Beam | B1012 | Object | Length | LF |  | Upper Floors Construction
B1012.300.HSS-B.416 | B1012.300.HSS-B.416 | HSS6.875 x .312 Steel Beam | B1012 | Object | Length | LF |  | Upper Floors Construction
B1012.300.HSS-B.417 | B1012.300.HSS-B.417 | HSS6.875 x .250 Steel Beam | B1012 | Object | Length | LF |  | Upper Floors Construction
B1012.300.HSS-B.418 | B1012.300.HSS-B.418 | HSS6.875 x .188 Steel Beam | B1012 | Object | Length | LF |  | Upper Floors Construction
B1012.300.HSS-B.419 | B1012.300.HSS-B.419 | HSS6.625 x .500 Steel Beam | B1012 | Object | Length | LF |  | Upper Floors Construction
B1012.300.HSS-B.420 | B1012.300.HSS-B.420 | HSS6.625 x .432 Steel Beam | B1012 | Object | Length | LF |  | Upper Floors Construction
B1012.300.HSS-B.421 | B1012.300.HSS-B.421 | HSS6.625 x .375 Steel Beam | B1012 | Object | Length | LF |  | Upper Floors Construction
B1012.300.HSS-B.422 | B1012.300.HSS-B.422 | HSS6.625 x .312 Steel Beam | B1012 | Object | Length | LF |  | Upper Floors Construction
B1012.300.HSS-B.423 | B1012.300.HSS-B.423 | HSS6.625 x .280 Steel Beam | B1012 | Object | Length | LF |  | Upper Floors Construction
B1012.300.HSS-B.424 | B1012.300.HSS-B.424 | HSS6.625 x .250 Steel Beam | B1012 | Object | Length | LF |  | Upper Floors Construction
B1012.300.HSS-B.425 | B1012.300.HSS-B.425 | HSS6.625 x .188 Steel Beam | B1012 | Object | Length | LF |  | Upper Floors Construction
B1012.300.HSS-B.426 | B1012.300.HSS-B.426 | HSS6.625 x .125 Steel Beam | B1012 | Object | Length | LF |  | Upper Floors Construction
B1012.300.HSS-B.427 | B1012.300.HSS-B.427 | HSS6 x .500 Steel Beam | B1012 | Object | Length | LF |  | Upper Floors Construction
B1012.300.HSS-B.428 | B1012.300.HSS-B.428 | HSS6 x .375 Steel Beam | B1012 | Object | Length | LF |  | Upper Floors Construction
B1012.300.HSS-B.429 | B1012.300.HSS-B.429 | HSS6 x .312 Steel Beam | B1012 | Object | Length | LF |  | Upper Floors Construction
B1012.300.HSS-B.430 | B1012.300.HSS-B.430 | HSS6 x .280 Steel Beam | B1012 | Object | Length | LF |  | Upper Floors Construction
B1012.300.HSS-B.431 | B1012.300.HSS-B.431 | HSS6 x .250 Steel Beam | B1012 | Object | Length | LF |  | Upper Floors Construction
B1012.300.HSS-B.432 | B1012.300.HSS-B.432 | HSS6 x .188 Steel Beam | B1012 | Object | Length | LF |  | Upper Floors Construction
B1012.300.HSS-B.433 | B1012.300.HSS-B.433 | HSS6 x .125 Steel Beam | B1012 | Object | Length | LF |  | Upper Floors Construction
B1012.300.HSS-B.434 | B1012.300.HSS-B.434 | HSS5.563 x .500 Steel Beam | B1012 | Object | Length | LF |  | Upper Floors Construction
B1012.300.HSS-B.435 | B1012.300.HSS-B.435 | HSS5.563 x .375 Steel Beam | B1012 | Object | Length | LF |  | Upper Floors Construction
B1012.300.HSS-B.436 | B1012.300.HSS-B.436 | HSS5.563 x .258 Steel Beam | B1012 | Object | Length | LF |  | Upper Floors Construction
B1012.300.HSS-B.437 | B1012.300.HSS-B.437 | HSS5.563 x .188 Steel Beam | B1012 | Object | Length | LF |  | Upper Floors Construction
B1012.300.HSS-B.438 | B1012.300.HSS-B.438 | HSS5.563 x .134 Steel Beam | B1012 | Object | Length | LF |  | Upper Floors Construction
B1012.300.HSS-B.439 | B1012.300.HSS-B.439 | HSS5.500 x .500 Steel Beam | B1012 | Object | Length | LF |  | Upper Floors Construction
B1012.300.HSS-B.440 | B1012.300.HSS-B.440 | HSS5.500 x .375 Steel Beam | B1012 | Object | Length | LF |  | Upper Floors Construction
B1012.300.HSS-B.441 | B1012.300.HSS-B.441 | HSS5.500 x .258 Steel Beam | B1012 | Object | Length | LF |  | Upper Floors Construction
B1012.300.HSS-B.442 | B1012.300.HSS-B.442 | HSS5 x .500 Steel Beam | B1012 | Object | Length | LF |  | Upper Floors Construction
B1012.300.HSS-B.443 | B1012.300.HSS-B.443 | HSS5 x .375 Steel Beam | B1012 | Object | Length | LF |  | Upper Floors Construction
B1012.300.HSS-B.444 | B1012.300.HSS-B.444 | HSS5 x .312 Steel Beam | B1012 | Object | Length | LF |  | Upper Floors Construction
B1012.300.HSS-B.445 | B1012.300.HSS-B.445 | HSS5 x .258 Steel Beam | B1012 | Object | Length | LF |  | Upper Floors Construction
B1012.300.HSS-B.446 | B1012.300.HSS-B.446 | HSS5 x .250 Steel Beam | B1012 | Object | Length | LF |  | Upper Floors Construction
B1012.300.HSS-B.447 | B1012.300.HSS-B.447 | HSS5 x .188 Steel Beam | B1012 | Object | Length | LF |  | Upper Floors Construction
B1012.300.HSS-B.448 | B1012.300.HSS-B.448 | HSS5 x .125 Steel Beam | B1012 | Object | Length | LF |  | Upper Floors Construction
B1012.300.HSS-B.449 | B1012.300.HSS-B.449 | HSS4.500 x .375 Steel Beam | B1012 | Object | Length | LF |  | Upper Floors Construction
B1012.300.HSS-B.450 | B1012.300.HSS-B.450 | HSS4.500 x .337 Steel Beam | B1012 | Object | Length | LF |  | Upper Floors Construction
B1012.300.HSS-B.451 | B1012.300.HSS-B.451 | HSS4.500 x .237 Steel Beam | B1012 | Object | Length | LF |  | Upper Floors Construction
B1012.300.HSS-B.452 | B1012.300.HSS-B.452 | HSS4.500 x .188 Steel Beam | B1012 | Object | Length | LF |  | Upper Floors Construction
B1012.300.HSS-B.453 | B1012.300.HSS-B.453 | HSS4.500 x .125 Steel Beam | B1012 | Object | Length | LF |  | Upper Floors Construction
B1012.300.HSS-B.454 | B1012.300.HSS-B.454 | HSS4 x .313 Steel Beam | B1012 | Object | Length | LF |  | Upper Floors Construction
B1012.300.HSS-B.455 | B1012.300.HSS-B.455 | HSS4 x .250 Steel Beam | B1012 | Object | Length | LF |  | Upper Floors Construction
B1012.300.HSS-B.456 | B1012.300.HSS-B.456 | HSS4 x .237 Steel Beam | B1012 | Object | Length | LF |  | Upper Floors Construction
B1012.300.HSS-B.457 | B1012.300.HSS-B.457 | HSS4 x .226 Steel Beam | B1012 | Object | Length | LF |  | Upper Floors Construction
B1012.300.HSS-B.458 | B1012.300.HSS-B.458 | HSS4 x .220 Steel Beam | B1012 | Object | Length | LF |  | Upper Floors Construction
B1012.300.HSS-B.459 | B1012.300.HSS-B.459 | HSS4 x .188 Steel Beam | B1012 | Object | Length | LF |  | Upper Floors Construction
B1012.300.HSS-B.460 | B1012.300.HSS-B.460 | HSS4 x .125 Steel Beam | B1012 | Object | Length | LF |  | Upper Floors Construction
B1012.300.HSS-B.461 | B1012.300.HSS-B.461 | HSS3.500 x .313 Steel Beam | B1012 | Object | Length | LF |  | Upper Floors Construction
B1012.300.HSS-B.462 | B1012.300.HSS-B.462 | HSS3.500 x .300 Steel Beam | B1012 | Object | Length | LF |  | Upper Floors Construction
B1012.300.HSS-B.463 | B1012.300.HSS-B.463 | HSS3.500 x .250 Steel Beam | B1012 | Object | Length | LF |  | Upper Floors Construction
B1012.300.HSS-B.464 | B1012.300.HSS-B.464 | HSS3.500 x .216 Steel Beam | B1012 | Object | Length | LF |  | Upper Floors Construction
B1012.300.HSS-B.465 | B1012.300.HSS-B.465 | HSS3.500 x .203 Steel Beam | B1012 | Object | Length | LF |  | Upper Floors Construction
B1012.300.HSS-B.466 | B1012.300.HSS-B.466 | HSS3.500 x .188 Steel Beam | B1012 | Object | Length | LF |  | Upper Floors Construction
B1012.300.HSS-B.467 | B1012.300.HSS-B.467 | HSS3.500 x .125 Steel Beam | B1012 | Object | Length | LF |  | Upper Floors Construction
B1012.300.HSS-B.468 | B1012.300.HSS-B.468 | HSS3 x .250 Steel Beam | B1012 | Object | Length | LF |  | Upper Floors Construction
B1012.300.HSS-B.469 | B1012.300.HSS-B.469 | HSS3 x .216 Steel Beam | B1012 | Object | Length | LF |  | Upper Floors Construction
B1012.300.HSS-B.470 | B1012.300.HSS-B.470 | HSS3 x .203 Steel Beam | B1012 | Object | Length | LF |  | Upper Floors Construction
B1012.300.HSS-B.471 | B1012.300.HSS-B.471 | HSS3 x .188 Steel Beam | B1012 | Object | Length | LF |  | Upper Floors Construction
B1012.300.HSS-B.472 | B1012.300.HSS-B.472 | HSS3 x .152 Steel Beam | B1012 | Object | Length | LF |  | Upper Floors Construction
B1012.300.HSS-B.473 | B1012.300.HSS-B.473 | HSS3 x .134 Steel Beam | B1012 | Object | Length | LF |  | Upper Floors Construction
B1012.300.HSS-B.474 | B1012.300.HSS-B.474 | HSS3 x .125 Steel Beam | B1012 | Object | Length | LF |  | Upper Floors Construction
B1012.300.HSS-B.475 | B1012.300.HSS-B.475 | HSS2.875 x .250 Steel Beam | B1012 | Object | Length | LF |  | Upper Floors Construction
B1012.300.HSS-B.476 | B1012.300.HSS-B.476 | HSS2.875 x .203 Steel Beam | B1012 | Object | Length | LF |  | Upper Floors Construction
B1012.300.HSS-B.477 | B1012.300.HSS-B.477 | HSS2.875 x .188 Steel Beam | B1012 | Object | Length | LF |  | Upper Floors Construction
B1012.300.HSS-B.478 | B1012.300.HSS-B.478 | HSS2.875 x .125 Steel Beam | B1012 | Object | Length | LF |  | Upper Floors Construction
B1012.300.HSS-B.479 | B1012.300.HSS-B.479 | HSS2.500 x .250 Steel Beam | B1012 | Object | Length | LF |  | Upper Floors Construction
B1012.300.HSS-B.480 | B1012.300.HSS-B.480 | HSS2.500 x .188 Steel Beam | B1012 | Object | Length | LF |  | Upper Floors Construction
B1012.300.HSS-B.481 | B1012.300.HSS-B.481 | HSS2.500 x .125 Steel Beam | B1012 | Object | Length | LF |  | Upper Floors Construction
B1012.300.HSS-B.482 | B1012.300.HSS-B.482 | HSS2.375 x .250 Steel Beam | B1012 | Object | Length | LF |  | Upper Floors Construction
B1012.300.HSS-B.483 | B1012.300.HSS-B.483 | HSS2.375 x .218 Steel Beam | B1012 | Object | Length | LF |  | Upper Floors Construction
B1012.300.HSS-B.484 | B1012.300.HSS-B.484 | HSS2.375 x .188 Steel Beam | B1012 | Object | Length | LF |  | Upper Floors Construction
B1012.300.HSS-B.485 | B1012.300.HSS-B.485 | HSS2.375 x .154 Steel Beam | B1012 | Object | Length | LF |  | Upper Floors Construction
B1012.300.HSS-B.486 | B1012.300.HSS-B.486 | HSS2.375 x .125 Steel Beam | B1012 | Object | Length | LF |  | Upper Floors Construction
B1012.300.HSS-B.487 | B1012.300.HSS-B.487 | HSS1.900 x .188 Steel Beam | B1012 | Object | Length | LF |  | Upper Floors Construction
B1012.300.HSS-B.488 | B1012.300.HSS-B.488 | HSS1.900 x .145 Steel Beam | B1012 | Object | Length | LF |  | Upper Floors Construction
B1012.300.HSS-B.489 | B1012.300.HSS-B.489 | HSS1.900 x .120 Steel Beam | B1012 | Object | Length | LF |  | Upper Floors Construction
B1012.300.HSS-B.490 | B1012.300.HSS-B.490 | HSS1.660 x .140 Steel Beam | B1012 | Object | Length | LF |  | Upper Floors Construction
B1012.300.PIPE-B.001 | B1012.300.PIPE-B.001 | Pipe1/2SCH40 Steel Beam | B1012 | Beam | Length | LF |  | Upper Floors Construction
B1012.300.PIPE-B.002 | B1012.300.PIPE-B.002 | Pipe3/4SCH40 Steel Beam | B1012 | Beam | Length | LF |  | Upper Floors Construction
B1012.300.PIPE-B.003 | B1012.300.PIPE-B.003 | Pipe1SCH40 Steel Beam | B1012 | Beam | Length | LF |  | Upper Floors Construction
B1012.300.PIPE-B.004 | B1012.300.PIPE-B.004 | Pipe1-1/4SCH40 Steel Beam | B1012 | Beam | Length | LF |  | Upper Floors Construction
B1012.300.PIPE-B.005 | B1012.300.PIPE-B.005 | Pipe1-1/2SHC40 Steel Beam | B1012 | Beam | Length | LF |  | Upper Floors Construction
B1012.300.PIPE-B.006 | B1012.300.PIPE-B.006 | Pipe2SH40 Steel Beam | B1012 | Beam | Length | LF |  | Upper Floors Construction
B1012.300.PIPE-B.007 | B1012.300.PIPE-B.007 | Pipe2-1/2SCH40 Steel Beam | B1012 | Beam | Length | LF |  | Upper Floors Construction
B1012.300.PIPE-B.008 | B1012.300.PIPE-B.008 | Pipe3SCH40 Steel Beam | B1012 | Beam | Length | LF |  | Upper Floors Construction
B1012.300.PIPE-B.009 | B1012.300.PIPE-B.009 | Pipe3-1/2SCH40 Steel Beam | B1012 | Beam | Length | LF |  | Upper Floors Construction
B1012.300.PIPE-B.010 | B1012.300.PIPE-B.010 | Pipe4SCH40 Steel Beam | B1012 | Beam | Length | LF |  | Upper Floors Construction
B1012.300.PIPE-B.011 | B1012.300.PIPE-B.011 | Pipe5SCH40 Steel Beam | B1012 | Beam | Length | LF |  | Upper Floors Construction
B1012.300.PIPE-B.012 | B1012.300.PIPE-B.012 | Pipe6SCH40 Steel Beam | B1012 | Beam | Length | LF |  | Upper Floors Construction
B1012.300.PIPE-B.013 | B1012.300.PIPE-B.013 | Pipe8SCH40 Steel Beam | B1012 | Beam | Length | LF |  | Upper Floors Construction
B1012.300.PIPE-B.014 | B1012.300.PIPE-B.014 | Pipe10SCH40 Steel Beam | B1012 | Beam | Length | LF |  | Upper Floors Construction
B1012.300.PIPE-B.015 | B1012.300.PIPE-B.015 | Pipe12STD Steel Beam | B1012 | Beam | Length | LF |  | Upper Floors Construction
B1012.300.PIPE-B.016 | B1012.300.PIPE-B.016 | Pipe1/2SCH80 Steel Beam | B1012 | Beam | Length | LF |  | Upper Floors Construction
B1012.300.PIPE-B.017 | B1012.300.PIPE-B.017 | Pipe3/4SCH80 Steel Beam | B1012 | Beam | Length | LF |  | Upper Floors Construction
B1012.300.PIPE-B.018 | B1012.300.PIPE-B.018 | Pipe1SCH80 Steel Beam | B1012 | Beam | Length | LF |  | Upper Floors Construction
B1012.300.PIPE-B.019 | B1012.300.PIPE-B.019 | Pipe1-1/4SCH80 Steel Beam | B1012 | Beam | Length | LF |  | Upper Floors Construction
B1012.300.PIPE-B.020 | B1012.300.PIPE-B.020 | Pipe1-1/2SCH80 Steel Beam | B1012 | Beam | Length | LF |  | Upper Floors Construction
B1012.300.PIPE-B.021 | B1012.300.PIPE-B.021 | Pipe2SCH80 Steel Beam | B1012 | Beam | Length | LF |  | Upper Floors Construction
B1012.300.PIPE-B.022 | B1012.300.PIPE-B.022 | Pipe2-1/2SCH80 Steel Beam | B1012 | Beam | Length | LF |  | Upper Floors Construction
B1012.300.PIPE-B.023 | B1012.300.PIPE-B.023 | Pipe3SCH80 Steel Beam | B1012 | Beam | Length | LF |  | Upper Floors Construction
B1012.300.PIPE-B.024 | B1012.300.PIPE-B.024 | Pipe3-1/2SCH80 Steel Beam | B1012 | Beam | Length | LF |  | Upper Floors Construction
B1012.300.PIPE-B.025 | B1012.300.PIPE-B.025 | Pipe4SCH80 Steel Beam | B1012 | Beam | Length | LF |  | Upper Floors Construction
B1012.300.PIPE-B.026 | B1012.300.PIPE-B.026 | Pipe5SCH80 Steel Beam | B1012 | Beam | Length | LF |  | Upper Floors Construction
B1012.300.PIPE-B.027 | B1012.300.PIPE-B.027 | Pipe6SCH80 Steel Beam | B1012 | Beam | Length | LF |  | Upper Floors Construction
B1012.300.PIPE-B.028 | B1012.300.PIPE-B.028 | Pipe8SCH80 Steel Beam | B1012 | Beam | Length | LF |  | Upper Floors Construction
B1012.300.PIPE-B.029 | B1012.300.PIPE-B.029 | Pipe10SCH80 Steel Beam | B1012 | Beam | Length | LF |  | Upper Floors Construction
B1012.300.PIPE-B.030 | B1012.300.PIPE-B.030 | Pipe12XS Steel Beam | B1012 | Beam | Length | LF |  | Upper Floors Construction
B1012.300.PIPE-B.031 | B1012.300.PIPE-B.031 | Pipe2XXS Steel Beam | B1012 | Beam | Length | LF |  | Upper Floors Construction
B1012.300.PIPE-B.032 | B1012.300.PIPE-B.032 | Pipe2-1/2XXS Steel Beam | B1012 | Beam | Length | LF |  | Upper Floors Construction
B1012.300.PIPE-B.033 | B1012.300.PIPE-B.033 | Pipe3XXS Steel Beam | B1012 | Beam | Length | LF |  | Upper Floors Construction
B1012.300.PIPE-B.034 | B1012.300.PIPE-B.034 | Pipe4XXS Steel Beam | B1012 | Beam | Length | LF |  | Upper Floors Construction
B1012.300.PIPE-B.035 | B1012.300.PIPE-B.035 | Pipe5XXS Steel Beam | B1012 | Beam | Length | LF |  | Upper Floors Construction
B1012.300.PIPE-B.036 | B1012.300.PIPE-B.036 | Pipe6XXS Steel Beam | B1012 | Beam | Length | LF |  | Upper Floors Construction
B1012.300.PIPE-B.037 | B1012.300.PIPE-B.037 | Pipe8XXS Steel Beam | B1012 | Beam | Length | LF |  | Upper Floors Construction
Add Line
Add Multiple Lines

## Methods
Code | Linkage code | Name | Classification | Unit | Version | Memo | Schedule factor | Method Classification
03.11.00.010 | 03.11.00.010 | Erect Forms to CIP Concrete - Continuous Footing | 03 11 00 | SF |  |  | 1 | Concrete Forming
03.11.00.020 | 03.11.00.020 | Erect Forms to CIP Concrete - CIP Stem Wall | 03 11 00 | SF |  |  | 1 | Concrete Forming
03.11.00.040 | 03.11.00.040 | Erect Forms to CIP Concrete - CIP Pad Footing | 03 11 00 | SF |  |  | 1 | Concrete Forming
03.11.00.060 | 03.11.00.060 | Erect Forms to CIP Concrete - Pile Cap | 03 11 00 | SF |  |  | 1 | Concrete Forming
03.11.00.070 | 03.11.00.070 | Erect Forms to CIP Concrete - CIP Pedestal | 03 11 00 | SF |  |  | 1 | Concrete Forming
03.11.00.090 | 03.11.00.090 | Erect Forms to CIP Concrete - Crane Foundation Pier | 03 11 00 | SF |  |  | 1 | Concrete Forming
03.11.00.100 | 03.11.00.100 | Erect Forms to CIP Concrete - Tie Beam | 03 11 00 | SF |  |  | 1 | Concrete Forming
03.11.00.110 | 03.11.00.110 | Erect Forms to CIP Concrete - Grade Beam | 03 11 00 | SF |  |  | 1 | Concrete Forming
03.11.00.120 | 03.11.00.120 | Erect Forms to CIP Concrete - Capping Beam | 03 11 00 | SF |  |  | 1 | Concrete Forming
03.11.00.130 | 03.11.00.130 | Erect Forms to CIP Concrete - Underpinning Wall | 03 11 00 | SF |  |  | 1 | Concrete Forming
31.46.00.140 | 31.46.00.140 | Erect Forms to CIP Concrete - Needle Beams | 31 46 00 | SF |  |  | 1 | Needle Beams
03.11.00.150 | 03.11.00.150 | Erect Forms to CIP Concrete - Mat-slab Foundation | 03 11 00 | SF |  |  | 1 | Concrete Forming
03.11.00.160 | 03.11.00.160 | Erect Forms to CIP Concrete - Slab on Grade | 03 11 00 | SF |  |  | 1 | Concrete Forming
03.11.00.162 | 03.11.00.162 | Erect Forms to CIP Concrete - Column Blockouts | 03 11 00 | SF |  |  | 1 | Concrete Forming
03.11.00.170 | 03.11.00.170 | Erect Forms to CIP Concrete - SoG Step | 03 11 00 | SF |  |  | 1 | Concrete Forming
03.11.00.180 | 03.11.00.180 | Erect Forms to CIP Concrete - Thickened SoG | 03 11 00 | SF |  |  | 1 | Concrete Forming
03.11.00.190 | 03.11.00.190 | Erect Forms to CIP Concrete - SoG Edge Thickening | 03 11 00 | SF |  |  | 1 | Concrete Forming
03.11.00.200 | 03.11.00.200 | Erect Forms to CIP Concrete - Structural Slab on Grade | 03 11 00 | SF |  |  | 1 | Concrete Forming
03.11.00.202 | 03.11.00.202 | Erect Forms to CIP Concrete - Basement Slab on Grade | 03 11 00 | SF |  |  | 1 | Concrete Forming
03.11.00.210 | 03.11.00.210 | Erect Forms to CIP Concrete - Structural SoG Step | 03 11 00 | SF |  |  | 1 | Concrete Forming
03.11.00.220 | 03.11.00.220 | Erect Forms to CIP Concrete - Structural Thickened SoG | 03 11 00 | SF |  |  | 1 | Concrete Forming
03.11.00.230 | 03.11.00.230 | Erect Forms to CIP Concrete - Structural SoG Edge Thickening | 03 11 00 | SF |  |  | 1 | Concrete Forming
03.11.00.240 | 03.11.00.240 | Erect Forms to CIP Concrete - Sloped SoG | 03 11 00 | SF |  |  | 1 | Concrete Forming
03.11.00.250 | 03.11.00.250 | Erect Forms to CIP Concrete - Sloped Basement Slab | 03 11 00 | SF |  |  | 1 | Concrete Forming
03.11.00.260 | 03.11.00.260 | Erect Forms to CIP Concrete - Basement Ramp | 03 11 00 | SF |  |  | 1 | Concrete Forming
03.11.00.270 | 03.11.00.270 | Erect Forms to CIP Concrete - Equipment Pad (lowest floor slab) | 03 11 00 | SF |  |  | 1 | Concrete Forming
03.11.00.290 | 03.11.00.290 | Erect Forms to CIP Concrete - Pit Slab | 03 11 00 | SF |  |  | 1 | Concrete Forming
03.11.00.300 | 03.11.00.300 | Erect Forms to CIP Concrete - Pit Wall | 03 11 00 | SF |  |  | 1 | Concrete Forming
03.11.00.310 | 03.11.00.310 | Erect Forms to CIP Concrete - Elevator Pit Wall | 03 11 00 | SF |  |  | 1 | Concrete Forming
03.11.00.320 | 03.11.00.320 | Erect Forms to CIP Concrete - Elevator Pit Slab | 03 11 00 | SF |  |  | 1 | Concrete Forming
03.11.00.330 | 03.11.00.330 | Erect Forms to CIP Concrete - Plenum Slab | 03 11 00 | SF |  |  | 1 | Concrete Forming
03.11.00.340 | 03.11.00.340 | Erect Forms to CIP Concrete - Basement Wall | 03 11 00 | SF |  |  | 1 | Concrete Forming
03.11.00.350 | 03.11.00.350 | Erect Forms to CIP Concrete - Basement Pilaster | 03 11 00 | SF |  |  | 1 | Concrete Forming
03.11.00.360 | 03.11.00.360 | Erect Forms to CIP Concrete - Perimeter Basement Wall - Side 1 | 03 11 00 | SF |  |  | 1 | Concrete Forming
03.11.00.362 | 03.11.00.362 | Erect Forms to CIP Concrete - Perimeter Basement Wall - Side 2 | 03 11 00 | SF |  |  | 1 | Concrete Forming
03.11.00.370 | 03.11.00.370 | Erect Forms to CIP Concrete - Slab | 03 11 00 | SF |  |  | 1 | Concrete Forming
03.11.00.380 | 03.11.00.380 | Erect Forms to CIP Concrete - Suspended Slab | 03 11 00 | SF |  |  | 1 | Concrete Forming
03.11.00.390 | 03.11.00.390 | Erect Forms to CIP Concrete - Transfer Slab | 03 11 00 | SF |  |  | 1 | Concrete Forming
03.11.00.400 | 03.11.00.400 | Erect Forms to CIP Concrete - Podium Slab | 03 11 00 | SF |  |  | 1 | Concrete Forming
03.11.00.410 | 03.11.00.410 | Erect Forms to CIP Concrete - Post Tensioned Slab | 03 11 00 | SF |  |  | 1 | Concrete Forming
03.11.00.420 | 03.11.00.420 | Erect Forms to CIP Concrete - Built-up Concrete Slab | 03 11 00 | SF |  |  | 1 | Concrete Forming
03.11.00.430 | 03.11.00.430 | Erect Forms to CIP Concrete - Raised Concrete Floor | 03 11 00 | SF |  |  | 1 | Concrete Forming
03.11.00.440 | 03.11.00.440 | Erect Forms to CIP Concrete - Concrete Plenum Slab | 03 11 00 | SF |  |  | 1 | Concrete Forming
03.11.00.450 | 03.11.00.450 | Erect Forms to CIP Concrete - Shear Wall | 03 11 00 | SF |  |  | 1 | Concrete Forming
03.11.00.460 | 03.11.00.460 | Erect Forms to CIP Concrete - Wall | 03 11 00 | SF |  |  | 1 | Concrete Forming
03.11.00.470 | 03.11.00.470 | Erect Forms to CIP Concrete - Elevator Core Wall | 03 11 00 | SF |  |  | 1 | Concrete Forming
03.11.00.480 | 03.11.00.480 | Erect Forms to CIP Concrete - Stair Core Wall | 03 11 00 | SF |  |  | 1 | Concrete Forming
03.11.00.490 | 03.11.00.490 | Erect Forms to CIP Concrete - Shaft Wall | 03 11 00 | SF |  |  | 1 | Concrete Forming
03.11.00.500 | 03.11.00.500 | Erect Forms to CIP Concrete - Upstand Wall | 03 11 00 | SF |  |  | 1 | Concrete Forming
03.11.00.510 | 03.11.00.510 | Erect Forms to CIP Concrete - Downstand Wall | 03 11 00 | SF |  |  | 1 | Concrete Forming
03.11.00.520 | 03.11.00.520 | Erect Forms to CIP Concrete - Column | 03 11 00 | SF |  |  | 1 | Concrete Forming
03.11.00.530 | 03.11.00.530 | Erect Forms to CIP Concrete - Column Capital | 03 11 00 | SF |  |  | 1 | Concrete Forming
03.11.00.540 | 03.11.00.540 | Erect Forms to CIP Concrete - Drop Panel | 03 11 00 | SF |  |  | 1 | Concrete Forming
03.11.00.550 | 03.11.00.550 | Erect Forms to CIP Concrete - CIP CFRC Column | 03 11 00 | SF |  |  | 1 | Concrete Forming
03.11.00.560 | 03.11.00.560 | Erect Forms to CIP Concrete - Column Capping | 03 11 00 | SF |  |  | 1 | Concrete Forming
03.11.00.570 | 03.11.00.570 | Erect Forms to CIP Concrete - Ring Beam | 03 11 00 | SF |  |  | 1 | Concrete Forming
03.11.00.580 | 03.11.00.580 | Erect Forms to CIP Concrete - Edge Beam | 03 11 00 | SF |  |  | 1 | Concrete Forming
03.11.00.590 | 03.11.00.590 | Erect Forms to CIP Concrete - Beam | 03 11 00 | SF |  |  | 1 | Concrete Forming
03.11.00.600 | 03.11.00.600 | Erect Forms to CIP Concrete - Corbel | 03 11 00 | SF |  |  | 1 | Concrete Forming
03.11.00.610 | 03.11.00.610 | Erect Forms to CIP Concrete - Equipment Pad | 03 11 00 | SF |  |  | 1 | Concrete Forming
03.11.00.620 | 03.11.00.620 | Erect Forms to CIP Concrete - Balcony Slab | 03 11 00 | SF |  |  | 1 | Concrete Forming
03.11.00.630 | 03.11.00.630 | Erect Forms to CIP Concrete - Ramp | 03 11 00 | SF |  |  | 1 | Concrete Forming
03.11.00.650 | 03.11.00.650 | Erect Forms to CIP Concrete - Roof Slab | 03 11 00 | SF |  |  | 1 | Concrete Forming
03.11.00.660 | 03.11.00.660 | Erect Forms to CIP Concrete - Exterior RC Stair Landing | 03 11 00 | SF |  |  | 1 | Concrete Forming
03.11.00.670 | 03.11.00.670 | Erect Forms to CIP Concrete - RC Pitched Roof Slab | 03 11 00 | SF |  |  | 1 | Concrete Forming
03.11.00.680 | 03.11.00.680 | Erect Forms to CIP Concrete - RC Canopy Slab | 03 11 00 | SF |  |  | 1 | Concrete Forming
03.11.00.690 | 03.11.00.690 | Erect Forms to CIP Concrete - Exterior RC Stair Sloping Soffits | 03 11 00 | SF |  |  | 1 | Concrete Forming
03.11.00.6901 | 03.11.00.6901 | Erect Forms to CIP Concrete - Exterior RC Stair Strings | 03 11 00 | SF |  |  | 1 | Concrete Forming
03.11.00.6902 | 03.11.00.6902 | Erect Forms to CIP Concrete - Exterior RC Stair Risers | 03 11 00 | SF |  |  | 1 | Concrete Forming
03.11.00.011 | 03.11.00.011 | Strip Forms to CIP Concrete - Continuous Footing | 03 11 00 | SF |  |  | 1 | Concrete Forming
03.11.00.021 | 03.11.00.021 | Strip Forms to CIP Concrete - CIP Stem Wall | 03 11 00 | SF |  |  | 1 | Concrete Forming
03.11.00.041 | 03.11.00.041 | Strip Forms to CIP Concrete - CIP Pad Footing | 03 11 00 | SF |  |  | 1 | Concrete Forming
03.11.00.061 | 03.11.00.061 | Strip Forms to CIP Concrete - Pile Cap | 03 11 00 | SF |  |  | 1 | Concrete Forming
03.11.00.071 | 03.11.00.071 | Strip Forms to CIP Concrete - CIP Pedestal | 03 11 00 | SF |  |  | 1 | Concrete Forming
03.11.00.091 | 03.11.00.091 | Strip Forms to CIP Concrete - Crane Foundation Pier | 03 11 00 | SF |  |  | 1 | Concrete Forming
03.11.00.101 | 03.11.00.101 | Strip Forms to CIP Concrete - Tie Beam | 03 11 00 | SF |  |  | 1 | Concrete Forming
03.11.00.111 | 03.11.00.111 | Strip Forms to CIP Concrete - Grade Beam | 03 11 00 | SF |  |  | 1 | Concrete Forming
03.11.00.121 | 03.11.00.121 | Strip Forms to CIP Concrete - Capping Beam | 03 11 00 | SF |  |  | 1 | Concrete Forming
03.11.00.131 | 03.11.00.131 | Strip Forms to CIP Concrete - Underpinning Wall | 03 11 00 | SF |  |  | 1 | Concrete Forming
03.11.00.141 | 03.11.00.141 | Strip Forms to CIP Concrete - Needle Beams | 03 11 00 | SF |  |  | 1 | Concrete Forming
03.11.00.151 | 03.11.00.151 | Strip Forms to CIP Concrete - Mat-slab Foundation | 03 11 00 | SF |  |  | 1 | Concrete Forming
03.11.00.161 | 03.11.00.161 | Strip Forms to CIP Concrete - Slab on Grade | 03 11 00 | SF |  |  | 1 | Concrete Forming
03.11.00.163 | 03.11.00.163 | Strip Forms to CIP Concrete - Column Blockouts | 03 11 00 | SF |  |  | 1 | Concrete Forming
03.11.00.171 | 03.11.00.171 | Strip Forms to CIP Concrete - SoG Step | 03 11 00 | SF |  |  | 1 | Concrete Forming
03.11.00.181 | 03.11.00.181 | Strip Forms to CIP Concrete - Thickened SoG | 03 11 00 | SF |  |  | 1 | Concrete Forming
03.11.00.191 | 03.11.00.191 | Strip Forms to CIP Concrete - SoG Edge Thickening | 03 11 00 | SF |  |  | 1 | Concrete Forming
03.11.00.201 | 03.11.00.201 | Strip Forms to CIP Concrete - Structural Slab on Grade | 03 11 00 | SF |  |  | 1 | Concrete Forming
03.11.00.203 | 03.11.00.203 | Strip Forms to CIP Concrete - Basement Slab on Grade | 03 11 00 | SF |  |  | 1 | Concrete Forming
03.11.00.211 | 03.11.00.211 | Strip Forms to CIP Concrete - Structural SoG Step | 03 11 00 | SF |  |  | 1 | Concrete Forming
03.11.00.221 | 03.11.00.221 | Strip Forms to CIP Concrete - Structural Thickened SoG | 03 11 00 | SF |  |  | 1 | Concrete Forming
03.11.00.231 | 03.11.00.231 | Strip Forms to CIP Concrete - Structural SoG Edge Thickening | 03 11 00 | SF |  |  | 1 | Concrete Forming
03.11.00.241 | 03.11.00.241 | Strip Forms to CIP Concrete - Sloped SoG | 03 11 00 | SF |  |  | 1 | Concrete Forming
03.11.00.251 | 03.11.00.251 | Strip Forms to CIP Concrete - Sloped Basement Slab | 03 11 00 | SF |  |  | 1 | Concrete Forming
03.11.00.261 | 03.11.00.261 | Strip Forms to CIP Concrete - Basement Ramp | 03 11 00 | SF |  |  | 1 | Concrete Forming
03.11.00.271 | 03.11.00.271 | Strip Forms to CIP Concrete - Equipment Pad (lowest floor slab) | 03 11 00 | SF |  |  | 1 | Concrete Forming
03.11.00.291 | 03.11.00.291 | Strip Forms to CIP Concrete - Pit Slab | 03 11 00 | SF |  |  | 1 | Concrete Forming
03.11.00.301 | 03.11.00.301 | Strip Forms to CIP Concrete - Pit Wall | 03 11 00 | SF |  |  | 1 | Concrete Forming
03.11.00.311 | 03.11.00.311 | Strip Forms to CIP Concrete - Elevator Pit Wall | 03 11 00 | SF |  |  | 1 | Concrete Forming
03.11.00.321 | 03.11.00.321 | Strip Forms to CIP Concrete - Elevator Pit Slab | 03 11 00 | SF |  |  | 1 | Concrete Forming
03.11.00.331 | 03.11.00.331 | Strip Forms to CIP Concrete - Plenum Slab | 03 11 00 | SF |  |  | 1 | Concrete Forming
03.11.00.341 | 03.11.00.341 | Strip Forms to CIP Concrete - Basement Wall | 03 11 00 | SF |  |  | 1 | Concrete Forming
03.11.00.351 | 03.11.00.351 | Strip Forms to CIP Concrete - Basement Pilaster | 03 11 00 | SF |  |  | 1 | Concrete Forming
03.11.00.361 | 03.11.00.361 | Strip Forms to CIP Concrete - Perimeter Basement Wall | 03 11 00 | SF |  |  | 1 | Concrete Forming
03.11.00.371 | 03.11.00.371 | Strip Forms to CIP Concrete - Slab | 03 11 00 | SF |  |  | 1 | Concrete Forming
03.11.00.381 | 03.11.00.381 | Strip Forms to CIP Concrete - Suspended Slab | 03 11 00 | SF |  |  | 1 | Concrete Forming
03.11.00.391 | 03.11.00.391 | Strip Forms to CIP Concrete - Transfer Slab | 03 11 00 | SF |  |  | 1 | Concrete Forming
03.11.00.401 | 03.11.00.401 | Strip Forms to CIP Concrete - Podium Slab | 03 11 00 | SF |  |  | 1 | Concrete Forming
03.11.00.411 | 03.11.00.411 | Strip Forms to CIP Concrete - Post Tensioned Slab | 03 11 00 | SF |  |  | 1 | Concrete Forming
03.11.00.421 | 03.11.00.421 | Strip Forms to CIP Concrete - Built-up Concrete Slab | 03 11 00 | SF |  |  | 1 | Concrete Forming
03.11.00.431 | 03.11.00.431 | Strip Forms to CIP Concrete - Raised Concrete Floor | 03 11 00 | SF |  |  | 1 | Concrete Forming
03.11.00.441 | 03.11.00.441 | Strip Forms to CIP Concrete - Concrete Plenum Slab | 03 11 00 | SF |  |  | 1 | Concrete Forming
03.11.00.451 | 03.11.00.451 | Strip Forms to CIP Concrete - Shear Wall | 03 11 00 | SF |  |  | 1 | Concrete Forming
03.11.00.461 | 03.11.00.461 | Strip Forms to CIP Concrete - Wall | 03 11 00 | SF |  |  | 1 | Concrete Forming
03.11.00.471 | 03.11.00.471 | Strip Forms to CIP Concrete - Elevator Core Wall | 03 11 00 | SF |  |  | 1 | Concrete Forming
03.11.00.481 | 03.11.00.481 | Strip Forms to CIP Concrete - Stair Core Wall | 03 11 00 | SF |  |  | 1 | Concrete Forming
03.11.00.491 | 03.11.00.491 | Strip Forms to CIP Concrete - Shaft Wall | 03 11 00 | SF |  |  | 1 | Concrete Forming
03.11.00.501 | 03.11.00.501 | Strip Forms to CIP Concrete - Upstand Wall | 03 11 00 | SF |  |  | 1 | Concrete Forming
03.11.00.511 | 03.11.00.511 | Strip Forms to CIP Concrete - Downstand Wall | 03 11 00 | SF |  |  | 1 | Concrete Forming
03.11.00.521 | 03.11.00.521 | Strip Forms to CIP Concrete - Column | 03 11 00 | SF |  |  | 1 | Concrete Forming
03.11.00.531 | 03.11.00.531 | Strip Forms to CIP Concrete - Column Capital | 03 11 00 | SF |  |  | 1 | Concrete Forming
03.11.00.541 | 03.11.00.541 | Strip Forms to CIP Concrete - Drop Panel | 03 11 00 | SF |  |  | 1 | Concrete Forming
03.11.00.551 | 03.11.00.551 | Strip Forms to CIP Concrete - CIP CFRC Column | 03 11 00 | SF |  |  | 1 | Concrete Forming
03.11.00.561 | 03.11.00.561 | Strip Forms to CIP Concrete - Column Capping | 03 11 00 | SF |  |  | 1 | Concrete Forming
03.11.00.571 | 03.11.00.571 | Strip Forms to CIP Concrete - Ring Beam | 03 11 00 | SF |  |  | 1 | Concrete Forming
03.11.00.581 | 03.11.00.581 | Strip Forms to CIP Concrete - Edge Beam | 03 11 00 | SF |  |  | 1 | Concrete Forming
03.11.00.591 | 03.11.00.591 | Strip Forms to CIP Concrete - Beam | 03 11 00 | SF |  |  | 1 | Concrete Forming
03.11.00.601 | 03.11.00.601 | Strip Forms to CIP Concrete - Corbel | 03 11 00 | SF |  |  | 1 | Concrete Forming
03.11.00.611 | 03.11.00.611 | Strip Forms to CIP Concrete - Equipment Pad | 03 11 00 | SF |  |  | 1 | Concrete Forming
03.11.00.621 | 03.11.00.621 | Strip Forms to CIP Concrete - Balcony Slab | 03 11 00 | SF |  |  | 1 | Concrete Forming
03.11.00.631 | 03.11.00.631 | Strip Forms to CIP Concrete - Ramp | 03 11 00 | SF |  |  | 1 | Concrete Forming
03.11.00.651 | 03.11.00.651 | Strip Forms to CIP Concrete - Roof Slab | 03 11 00 | SF |  |  | 1 | Concrete Forming
03.11.00.661 | 03.11.00.661 | Strip Forms to CIP Concrete - Exterior RC Stair Landing | 03 11 00 | SF |  |  | 1 | Concrete Forming
03.11.00.671 | 03.11.00.671 | Strip Forms to CIP Concrete - RC Pitched Roof Slab | 03 11 00 | SF |  |  | 1 | Concrete Forming
03.11.00.681 | 03.11.00.681 | Strip Forms to CIP Concrete - RC Canopy Slab | 03 11 00 | SF |  |  | 1 | Concrete Forming
03.11.00.691 | 03.11.00.691 | Strip Forms to CIP Concrete - Exterior RC Stair Sloping Soffits | 03 11 00 | SF |  |  | 1 | Concrete Forming
03.11.00.6911 | 03.11.00.6911 | Strip Forms to CIP Concrete - Exterior RC Stair Strings | 03 11 00 | SF |  |  | 1 | Concrete Forming
03.11.00.6912 | 03.11.00.6912 | Strip Forms to CIP Concrete - Exterior RC Stair Risers | 03 11 00 | SF |  |  | 1 | Concrete Forming
03.21.00.010 | 03.21.00.010 | Reinforcement Steel to - Continuous Footing | 03 21 00 | TON |  |  | 1 | Reinforcing Steel
03.21.00.020 | 03.21.00.020 | Reinforcement Steel to - CIP Stem Wall | 03 21 00 | TON |  |  | 1 | Reinforcing Steel
03.21.00.040 | 03.21.00.040 | Reinforcement Steel to - CIP Pad Footing | 03 21 00 | TON |  |  | 1 | Reinforcing Steel
03.21.00.060 | 03.21.00.060 | Reinforcement Steel to - Pile Cap | 03 21 00 | TON |  |  | 1 | Reinforcing Steel
03.21.00.070 | 03.21.00.070 | Reinforcement Steel to - CIP Pedestal | 03 21 00 | TON |  |  | 1 | Reinforcing Steel
03.21.00.090 | 03.21.00.090 | Reinforcement Steel to - Crane Foundation Pier | 03 21 00 | TON |  |  | 1 | Reinforcing Steel
03.21.00.100 | 03.21.00.100 | Reinforcement Steel to - Tie Beam | 03 21 00 | TON |  |  | 1 | Reinforcing Steel
03.21.00.110 | 03.21.00.110 | Reinforcement Steel to - Grade Beam | 03 21 00 | TON |  |  | 1 | Reinforcing Steel
03.21.00.120 | 03.21.00.120 | Reinforcement Steel to - Capping Beam | 03 21 00 | TON |  |  | 1 | Reinforcing Steel
03.21.00.130 | 03.21.00.130 | Reinforcement Steel to - Underpinning Wall | 03 21 00 | TON |  |  | 1 | Reinforcing Steel
31.46.00.150 | 31.46.00.150 | Reinforcement Steel to - Needle Beams | 31 46 00 | TON |  |  | 1 | Needle Beams
03.21.00.150 | 03.21.00.150 | Reinforcement Steel to - Mat-slab Foundation | 03 21 00 | TON |  |  | 1 | Reinforcing Steel
03.21.00.160 | 03.21.00.160 | Reinforcement Steel to - Slab on Grade | 03 21 00 | TON |  |  | 1 | Reinforcing Steel
03.21.00.170 | 03.21.00.170 | Reinforcement Steel to - SoG Step | 03 21 00 | TON |  |  | 1 | Reinforcing Steel
03.21.00.180 | 03.21.00.180 | Reinforcement Steel to - Thickened SoG | 03 21 00 | TON |  |  | 1 | Reinforcing Steel
03.21.00.190 | 03.21.00.190 | Reinforcement Steel to - SoG Edge Thickening | 03 21 00 | TON |  |  | 1 | Reinforcing Steel
03.21.00.200 | 03.21.00.200 | Reinforcement Steel to - Structural Slab on Grade | 03 21 00 | TON |  |  | 1 | Reinforcing Steel
03.21.00.201 | 03.21.00.201 | Reinforcement Steel to - Basement Slab on Grade | 03 21 00 | TON |  |  | 1 | Reinforcing Steel
03.21.00.210 | 03.21.00.210 | Reinforcement Steel to - Structural SoG Step | 03 21 00 | TON |  |  | 1 | Reinforcing Steel
03.21.00.220 | 03.21.00.220 | Reinforcement Steel to - Structural Thickened SoG | 03 21 00 | TON |  |  | 1 | Reinforcing Steel
03.21.00.230 | 03.21.00.230 | Reinforcement Steel to - Structural SoG Edge Thickening | 03 21 00 | TON |  |  | 1 | Reinforcing Steel
03.21.00.240 | 03.21.00.240 | Reinforcement Steel to - Sloped SoG | 03 21 00 | TON |  |  | 1 | Reinforcing Steel
03.21.00.250 | 03.21.00.250 | Reinforcement Steel to - Sloped Basement Slab | 03 21 00 | TON |  |  | 1 | Reinforcing Steel
03.21.00.260 | 03.21.00.260 | Reinforcement Steel to - Basement Ramp | 03 21 00 | TON |  |  | 1 | Reinforcing Steel
03.21.00.270 | 03.21.00.270 | Reinforcement Steel to - Equipment Pad (lowest floor slab) | 03 21 00 | TON |  |  | 1 | Reinforcing Steel
03.21.00.290 | 03.21.00.290 | Reinforcement Steel to - Pit Slab | 03 21 00 | TON |  |  | 1 | Reinforcing Steel
03.21.00.300 | 03.21.00.300 | Reinforcement Steel to - Pit Wall | 03 21 00 | TON |  |  | 1 | Reinforcing Steel
03.21.00.310 | 03.21.00.310 | Reinforcement Steel to - Elevator Pit Wall | 03 21 00 | TON |  |  | 1 | Reinforcing Steel
03.21.00.320 | 03.21.00.320 | Reinforcement Steel to - Elevator Pit Slab | 03 21 00 | TON |  |  | 1 | Reinforcing Steel
03.21.00.330 | 03.21.00.330 | Reinforcement Steel to - Plenum Slab | 03 21 00 | TON |  |  | 1 | Reinforcing Steel
03.21.00.340 | 03.21.00.340 | Reinforcement Steel to - CIP RC Basement Wall | 03 21 00 | TON |  |  | 1 | Reinforcing Steel
03.21.00.350 | 03.21.00.350 | Reinforcement Steel to - CIP RC Basement Pilaster | 03 21 00 | TON |  |  | 1 | Reinforcing Steel
03.21.00.360 | 03.21.00.360 | Reinforcement Steel to - CIP Perimeter Basement Wall | 03 21 00 | TON |  |  | 1 | Reinforcing Steel
03.21.00.370 | 03.21.00.370 | Reinforcement Steel to - CIP RC Slab | 03 21 00 | TON |  |  | 1 | Reinforcing Steel
03.21.00.380 | 03.21.00.380 | Reinforcement Steel to - CIP RC Suspended Slab | 03 21 00 | TON |  |  | 1 | Reinforcing Steel
03.21.00.390 | 03.21.00.390 | Reinforcement Steel to - CIP RC Transfer Slab | 03 21 00 | TON |  |  | 1 | Reinforcing Steel
03.21.00.400 | 03.21.00.400 | Reinforcement Steel to - CIP RC Podium Slab | 03 21 00 | TON |  |  | 1 | Reinforcing Steel
03.21.00.410 | 03.21.00.410 | Reinforcement Steel to - CIP RC Post Tensioned Slab | 03 21 00 | TON |  |  | 1 | Reinforcing Steel
03.21.00.411 | 03.21.00.411 | Post Tensioning Reinforcement Steel to CIP Slabs | 03 21 00 | TON |  |  | 1 | Reinforcing Steel
03.21.00.420 | 03.21.00.420 | Reinforcement Steel to - Built-up Concrete Slab | 03 21 00 | TON |  |  | 1 | Reinforcing Steel
03.21.00.430 | 03.21.00.430 | Reinforcement Steel to - Raised Concrete Floor | 03 21 00 | TON |  |  | 1 | Reinforcing Steel
03.21.00.440 | 03.21.00.440 | Reinforcement Steel to - Concrete Plenum Slab | 03 21 00 | TON |  |  | 1 | Reinforcing Steel
03.21.00.450 | 03.21.00.450 | Reinforcement Steel to - CIP RC Shear Wall | 03 21 00 | TON |  |  | 1 | Reinforcing Steel
03.21.00.460 | 03.21.00.460 | Reinforcement Steel to - CIP RC Wall | 03 21 00 | TON |  |  | 1 | Reinforcing Steel
03.21.00.470 | 03.21.00.470 | Reinforcement Steel to - CIP RC Elevator Core Wall | 03 21 00 | TON |  |  | 1 | Reinforcing Steel
03.21.00.480 | 03.21.00.480 | Reinforcement Steel to - CIP RC Stair Core Wall | 03 21 00 | TON |  |  | 1 | Reinforcing Steel
03.21.00.490 | 03.21.00.490 | Reinforcement Steel to - CIP RC Shaft Wall | 03 21 00 | TON |  |  | 1 | Reinforcing Steel
03.21.00.500 | 03.21.00.500 | Reinforcement Steel to - CIP RC Upstand Wall | 03 21 00 | TON |  |  | 1 | Reinforcing Steel
03.21.00.510 | 03.21.00.510 | Reinforcement Steel to - CIP RC Downstand Wall | 03 21 00 | TON |  |  | 1 | Reinforcing Steel
03.21.00.520 | 03.21.00.520 | Reinforcement Steel to - CIP RC Column | 03 21 00 | TON |  |  | 1 | Reinforcing Steel
03.21.00.530 | 03.21.00.530 | Reinforcement Steel to - CIP RC Column Capital | 03 21 00 | TON |  |  | 1 | Reinforcing Steel
03.21.00.540 | 03.21.00.540 | Reinforcement Steel to - CIP RC Drop Panel | 03 21 00 | TON |  |  | 1 | Reinforcing Steel
03.21.00.550 | 03.21.00.550 | Reinforcement Steel to - CIP CFRC Column | 03 21 00 | TON |  |  | 1 | Reinforcing Steel
03.21.00.560 | 03.21.00.560 | Reinforcement Steel to - CIP RC Column Capping | 03 21 00 | TON |  |  | 1 | Reinforcing Steel
03.21.00.570 | 03.21.00.570 | Reinforcement Steel to - CIP RC Ring Beam | 03 21 00 | TON |  |  | 1 | Reinforcing Steel
03.21.00.580 | 03.21.00.580 | Reinforcement Steel to - CIP RC Edge Beam | 03 21 00 | TON |  |  | 1 | Reinforcing Steel
03.21.00.590 | 03.21.00.590 | Reinforcement Steel to - CIP RC Beam | 03 21 00 | TON |  |  | 1 | Reinforcing Steel
03.21.00.600 | 03.21.00.600 | Reinforcement Steel to - CIP RC Corbel | 03 21 00 | TON |  |  | 1 | Reinforcing Steel
03.21.00.610 | 03.21.00.610 | Reinforcement Steel to - Equipment Pad | 03 21 00 | TON |  |  | 1 | Reinforcing Steel
03.21.00.620 | 03.21.00.620 | Reinforcement Steel to - CIP RC Balcony Slab | 03 21 00 | TON |  |  | 1 | Reinforcing Steel
03.21.00.630 | 03.21.00.630 | Reinforcement Steel to - CIP RC Ramp | 03 21 00 | TON |  |  | 1 | Reinforcing Steel
03.21.00.799 | 03.21.00.799 | Reinforcement to - CIP RC Ramp on Steel Deck | 03 21 00 | TON |  |  | 1 | Reinforcing Steel
03.21.00.660 | 03.21.00.660 | Reinforcement Steel to - Exterior RC Stair Landing | 03 21 00 | TON |  |  | 1 | Reinforcing Steel
03.21.00.670 | 03.21.00.670 | Reinforcement Steel to - RC Pitched Roof Slab | 03 21 00 | TON |  |  | 1 | Reinforcing Steel
03.21.00.680 | 03.21.00.680 | Reinforcement Steel to - RC Canopy Slab | 03 21 00 | TON |  |  | 1 | Reinforcing Steel
03.21.00.690 | 03.21.00.690 | Reinforcement Steel to - Exterior RC CIP Stair | 03 21 00 | TON |  |  | 1 | Reinforcing Steel
03.21.00.800 | 03.21.00.800 | Reinforcing to - Slab on Deck | 03 21 00 | TON |  |  | 1 | Reinforcing Steel
03.21.00.801 | 03.21.00.801 | Reinforcing to - Balcony Slab on Deck | 03 21 00 | TON |  |  | 1 | Reinforcing Steel
03.21.00.802 | 03.21.00.802 | Reinforcing to - Roof Slab on Deck | 03 21 00 | TON |  |  | 1 | Reinforcing Steel
03.21.00.803 | 03.21.00.803 | Reinforcing to - Membrane Roofing on Slab on Deck | 03 21 00 | TON |  |  | 1 | Reinforcing Steel
03.21.00.804 | 03.21.00.804 | Reinforcing to - Green Roof on Slab on Deck | 03 21 00 | TON |  |  | 1 | Reinforcing Steel
03.21.00.805 | 03.21.00.805 | Reinforcing to - Ballasted Membrane Roof on Slab on Deck | 03 21 00 | TON |  |  | 1 | Reinforcing Steel
03.21.00.806 | 03.21.00.806 | Reinforcing to - Ballasted Protected Membrane Roof on Slab on Deck | 03 21 00 | TON |  |  | 1 | Reinforcing Steel
03.21.00.807 | 03.21.00.807 | Reinforcing to - Ballasted Protected Membrane Green Roof on Slab on Deck | 03 21 00 | TON |  |  | 1 | Reinforcing Steel
03.21.00.808 | 03.21.00.808 | Reinforcing to - Mechanically Fastened Membrane Roof on Slab on Deck | 03 21 00 | TON |  |  | 1 | Reinforcing Steel
03.21.00.809 | 03.21.00.809 | Reinforcing to - Adhered Membrane Roof on Slab on Deck | 03 21 00 | TON |  |  | 1 | Reinforcing Steel
03.21.00.650 | 03.21.00.650 | Reinforcement Steel to - CIP RC Roof Slab | 03 21 00 | TON |  |  | 1 | Reinforcing Steel
03.31.00.010 | 03.31.00.010 | Casting Concrete in place to - Continuous Footing | 03 31 00 | CY |  |  | 1 | Structural Concrete
03.31.00.020 | 03.31.00.020 | Casting Concrete in place to - CIP Stem Wall | 03 31 00 | CY |  |  | 1 | Structural Concrete
03.31.00.040 | 03.31.00.040 | Casting Concrete in place to - CIP Pad Footing | 03 31 00 | CY |  |  | 1 | Structural Concrete
03.31.00.060 | 03.31.00.060 | Casting Concrete in place to - Pile Cap | 03 31 00 | CY |  |  | 1 | Structural Concrete
03.31.00.070 | 03.31.00.070 | Casting Concrete in place to - CIP Pedestal | 03 31 00 | CY |  |  | 1 | Structural Concrete
03.31.00.090 | 03.31.00.090 | Casting Concrete in place to - Crane Foundation Pier | 03 31 00 | CY |  |  | 1 | Structural Concrete
03.31.00.100 | 03.31.00.100 | Casting Concrete in place to - Tie Beam | 03 31 00 | CY |  |  | 1 | Structural Concrete
03.31.00.110 | 03.31.00.110 | Casting Concrete in place to - Grade Beam | 03 31 00 | CY |  |  | 1 | Structural Concrete
03.31.00.120 | 03.31.00.120 | Casting Concrete in place to - Capping Beam | 03 31 00 | CY |  |  | 1 | Structural Concrete
03.31.00.130 | 03.31.00.130 | Casting Concrete in place to - Underpinning Wall | 03 31 00 | CY |  |  | 1 | Structural Concrete
31.46.00.160 | 31.46.00.160 | Casting Concrete in place to - Needle Beams | 31 46 00 | CY |  |  | 1 | Needle Beams
03.31.00.150 | 03.31.00.150 | Casting Concrete in place to - Mat-slab Foundation | 03 31 00 | CY |  |  | 1 | Structural Concrete
03.31.00.160 | 03.31.00.160 | Casting Concrete in place to - Slab on Grade | 03 31 00 | CY |  |  | 1 | Structural Concrete
03.31.00.161 | 03.31.00.161 | Casting Concrete in place to - Column Blockouts | 03 31 00 | CY |  |  | 1 | Structural Concrete
03.31.00.170 | 03.31.00.170 | Casting Concrete in place to - SoG Step | 03 31 00 | CY |  |  | 1 | Structural Concrete
03.31.00.180 | 03.31.00.180 | Casting Concrete in place to - Thickened SoG | 03 31 00 | CY |  |  | 1 | Structural Concrete
03.31.00.190 | 03.31.00.190 | Casting Concrete in place to - SoG Edge Thickening | 03 31 00 | CY |  |  | 1 | Structural Concrete
03.31.00.200 | 03.31.00.200 | Casting Concrete in place to - Structural Slab on Grade | 03 31 00 | CY |  |  | 1 | Structural Concrete
03.31.00.201 | 03.31.00.201 | Casting Concrete in place to - Basement Slab on Grade | 03 31 00 | CY |  |  | 1 | Structural Concrete
03.31.00.210 | 03.31.00.210 | Casting Concrete in place to - Structural SoG Step | 03 31 00 | CY |  |  | 1 | Structural Concrete
03.31.00.220 | 03.31.00.220 | Casting Concrete in place to - Structural Thickened SoG | 03 31 00 | CY |  |  | 1 | Structural Concrete
03.31.00.230 | 03.31.00.230 | Casting Concrete in place to - Structural SoG Edge Thickening | 03 31 00 | CY |  |  | 1 | Structural Concrete
03.31.00.240 | 03.31.00.240 | Casting Concrete in place to - Sloped SoG | 03 31 00 | CY |  |  | 1 | Structural Concrete
03.31.00.250 | 03.31.00.250 | Casting Concrete in place to - Sloped Basement Slab | 03 31 00 | CY |  |  | 1 | Structural Concrete
03.31.00.260 | 03.31.00.260 | Casting Concrete in place to - Basement Ramp | 03 31 00 | CY |  |  | 1 | Structural Concrete
03.31.00.270 | 03.31.00.270 | Casting Concrete in place to - Equipment Pad (lowest floor slab) | 03 31 00 | CY |  |  | 1 | Structural Concrete
03.31.00.290 | 03.31.00.290 | Casting Concrete in place to - Pit Slab | 03 31 00 | CY |  |  | 1 | Structural Concrete
03.31.00.300 | 03.31.00.300 | Casting Concrete in place to - Pit Wall | 03 31 00 | CY |  |  | 1 | Structural Concrete
03.31.00.310 | 03.31.00.310 | Casting Concrete in place to - Elevator Pit Wall | 03 31 00 | CY |  |  | 1 | Structural Concrete
03.31.00.320 | 03.31.00.320 | Casting Concrete in place to - Elevator Pit Slab | 03 31 00 | CY |  |  | 1 | Structural Concrete
03.31.00.330 | 03.31.00.330 | Casting Concrete in place to - Plenum Slab | 03 31 00 | CY |  |  | 1 | Structural Concrete
03.31.00.340 | 03.31.00.340 | Casting Concrete in place to - Basement Wall | 03 31 00 | CY |  |  | 1 | Structural Concrete
03.31.00.350 | 03.31.00.350 | Casting Concrete in place to - Basement Pilaster | 03 31 00 | CY |  |  | 1 | Structural Concrete
03.31.00.360 | 03.31.00.360 | Casting Concrete in place to - Perimeter Basement Wall | 03 31 00 | CY |  |  | 1 | Structural Concrete
03.31.00.370 | 03.31.00.370 | Casting Concrete in place to - Slab | 03 31 00 | CY |  |  | 1 | Structural Concrete
03.31.00.380 | 03.31.00.380 | Casting Concrete in place to - Suspended Slab | 03 31 00 | CY |  |  | 1 | Structural Concrete
03.31.00.390 | 03.31.00.390 | Casting Concrete in place to - Transfer Slab | 03 31 00 | CY |  |  | 1 | Structural Concrete
03.31.00.400 | 03.31.00.400 | Casting Concrete in place to - Podium Slab | 03 31 00 | CY |  |  | 1 | Structural Concrete
03.31.00.410 | 03.31.00.410 | Casting Concrete in place to - Post Tensioned Slab | 03 31 00 | CY |  |  | 1 | Structural Concrete
03.31.00.420 | 03.31.00.420 | Casting Concrete in place to - Built-up Concrete Slab | 03 31 00 | CY |  |  | 1 | Structural Concrete
03.31.00.430 | 03.31.00.430 | Casting Concrete in place to - Raised Concrete Floor | 03 31 00 | CY |  |  | 1 | Structural Concrete
03.31.00.440 | 03.31.00.440 | Casting Concrete in place to - Concrete Plenum Slab | 03 31 00 | CY |  |  | 1 | Structural Concrete
03.31.00.450 | 03.31.00.450 | Casting Concrete in place to - Shear Wall | 03 31 00 | CY |  |  | 1 | Structural Concrete
03.31.00.460 | 03.31.00.460 | Casting Concrete in place to - Wall | 03 31 00 | CY |  |  | 1 | Structural Concrete
03.31.00.470 | 03.31.00.470 | Casting Concrete in place to - Elevator Core Wall | 03 31 00 | CY |  |  | 1 | Structural Concrete
03.31.00.480 | 03.31.00.480 | Casting Concrete in place to - Stair Core Wall | 03 31 00 | CY |  |  | 1 | Structural Concrete
03.31.00.490 | 03.31.00.490 | Casting Concrete in place to - Shaft Wall | 03 31 00 | CY |  |  | 1 | Structural Concrete
03.31.00.500 | 03.31.00.500 | Casting Concrete in place to - Upstand Wall | 03 31 00 | CY |  |  | 1 | Structural Concrete
03.31.00.510 | 03.31.00.510 | Casting Concrete in place to - Downstand Wall | 03 31 00 | CY |  |  | 1 | Structural Concrete
03.31.00.520 | 03.31.00.520 | Casting Concrete in place to - Column | 03 31 00 | CY |  |  | 1 | Structural Concrete
03.31.00.530 | 03.31.00.530 | Casting Concrete in place to - Column Capital | 03 31 00 | CY |  |  | 1 | Structural Concrete
03.31.00.540 | 03.31.00.540 | Casting Concrete in place to - Drop Panel | 03 31 00 | CY |  |  | 1 | Structural Concrete
03.31.00.550 | 03.31.00.550 | Casting Concrete in place to - CIP CFRC Column | 03 31 00 | CY |  |  | 1 | Structural Concrete
03.31.00.560 | 03.31.00.560 | Casting Concrete in place to - Column Capping | 03 31 00 | CY |  |  | 1 | Structural Concrete
03.31.00.570 | 03.31.00.570 | Casting Concrete in place to - Ring Beam | 03 31 00 | CY |  |  | 1 | Structural Concrete
03.31.00.580 | 03.31.00.580 | Casting Concrete in place to - Edge Beam | 03 31 00 | CY |  |  | 1 | Structural Concrete
03.31.00.590 | 03.31.00.590 | Casting Concrete in place to - Beam | 03 31 00 | CY |  |  | 1 | Structural Concrete
03.31.00.600 | 03.31.00.600 | Casting Concrete in place to - Corbel | 03 31 00 | CY |  |  | 1 | Structural Concrete
03.31.00.610 | 03.31.00.610 | Casting Concrete in place to - Equipment Pad | 03 31 00 | CY |  |  | 1 | Structural Concrete
03.31.00.620 | 03.31.00.620 | Casting Concrete in place to - Balcony Slab | 03 31 00 | CY |  |  | 1 | Structural Concrete
03.31.00.630 | 03.31.00.630 | Casting Concrete in place to - Ramp | 03 31 00 | CY |  |  | 1 | Structural Concrete
03.31.00.799 | 03.31.00.799 | Casting Concrete in place to - Ramp on Steel Deck | 03 31 00 | CY |  |  | 1 | Structural Concrete
03.31.00.800 | 03.31.00.800 | Casting Concrete to - Slab on Deck | 03 31 00 | CY |  |  | 1 | Structural Concrete
03.31.00.801 | 03.31.00.801 | Casting Concrete to - Balcony Slab on Deck | 03 31 00 | CY |  |  | 1 | Structural Concrete
03.31.00.802 | 03.31.00.802 | Casting Concrete to - Roof Slab on Deck | 03 31 00 | CY |  |  | 1 | Structural Concrete
03.31.00.803 | 03.31.00.803 | Casting Concrete to - Membrane Roofing on Slab on Deck | 03 31 00 | CY |  |  | 1 | Structural Concrete
03.31.00.804 | 03.31.00.804 | Casting Concrete to - Green Roof on Slab on Deck | 03 31 00 | CY |  |  | 1 | Structural Concrete
03.31.00.805 | 03.31.00.805 | Casting Concrete to - Ballasted Membrane Roof on Slab on Deck | 03 31 00 | CY |  |  | 1 | Structural Concrete
03.31.00.806 | 03.31.00.806 | Casting Concrete to - Ballasted Protected Membrane Roof on Slab on Deck | 03 31 00 | CY |  |  | 1 | Structural Concrete
03.31.00.807 | 03.31.00.807 | Casting Concrete to - Ballasted Protected Membrane Green Roof on Slab on Deck | 03 31 00 | CY |  |  | 1 | Structural Concrete
03.31.00.808 | 03.31.00.808 | Casting Concrete to - Mechanically Fastened Membrane Roof on Slab on Deck | 03 31 00 | CY |  |  | 1 | Structural Concrete
03.31.00.809 | 03.31.00.809 | Casting Concrete to - Adhered Membrane Roof on Slab on Deck | 03 31 00 | CY |  |  | 1 | Structural Concrete
03.31.00.650 | 03.31.00.650 | Casting Concrete in place to - Roof Slab | 03 31 00 | CY |  |  | 1 | Structural Concrete
03.31.00.660 | 03.31.00.660 | Casting Concrete in place to - Exterior RC Stair Landing | 03 31 00 | CY |  |  | 1 | Structural Concrete
03.31.00.670 | 03.31.00.670 | Casting Concrete in place to - RC Pitched Roof Slab | 03 31 00 | CY |  |  | 1 | Structural Concrete
03.31.00.680 | 03.31.00.680 | Casting Concrete in place to - RC Canopy Slab | 03 31 00 | CY |  |  | 1 | Structural Concrete
03.31.00.690 | 03.31.00.690 | Casting Concrete in place to - Exterior RC CIP Stair | 03 31 00 | CY |  |  | 1 | Structural Concrete
03.35.00.010 | 03.35.00.010 | Concrete finishing to - Continuous Footing | 03 35 00 | SF |  |  | 1 | Concrete Finishing
03.35.00.020 | 03.35.00.020 | Concrete finishing to - CIP Stem Wall | 03 35 00 | SF |  |  | 1 | Concrete Finishing
03.35.00.040 | 03.35.00.040 | Concrete finishing to - CIP Pad Footing | 03 35 00 | SF |  |  | 1 | Concrete Finishing
03.35.00.060 | 03.35.00.060 | Concrete finishing to - Pile Cap | 03 35 00 | SF |  |  | 1 | Concrete Finishing
03.35.00.070 | 03.35.00.070 | Concrete finishing to - CIP Pedestal | 03 35 00 | SF |  |  | 1 | Concrete Finishing
03.35.00.090 | 03.35.00.090 | Concrete finishing to - Crane Foundation Pier | 03 35 00 | SF |  |  | 1 | Concrete Finishing
03.35.00.100 | 03.35.00.100 | Concrete finishing to - Tie Beam | 03 35 00 | SF |  |  | 1 | Concrete Finishing
03.35.00.110 | 03.35.00.110 | Concrete finishing to - Grade Beam | 03 35 00 | SF |  |  | 1 | Concrete Finishing
03.35.00.120 | 03.35.00.120 | Concrete finishing to - Capping Beam | 03 35 00 | SF |  |  | 1 | Concrete Finishing
03.35.00.130 | 03.35.00.130 | Concrete finishing to - Underpinning Wall | 03 35 00 | SF |  |  | 1 | Concrete Finishing
31.46.00.170 | 31.46.00.170 | Concrete finishing to - Needle Beams | 31 46 00 | SF |  |  | 1 | Needle Beams
03.35.00.150 | 03.35.00.150 | Concrete finishing to - Mat-slab Foundation | 03 35 00 | SF |  |  | 1 | Concrete Finishing
03.35.00.160 | 03.35.00.160 | Concrete finishing to - Slab on Grade | 03 35 00 | SF |  |  | 1 | Concrete Finishing
03.35.00.161 | 03.35.00.161 | Concrete finishing to - Column Blockouts | 03 35 00 | SF |  |  | 1 | Concrete Finishing
03.35.00.170 | 03.35.00.170 | Concrete finishing to - SoG Step | 03 35 00 | SF |  |  | 1 | Concrete Finishing
03.35.00.180 | 03.35.00.180 | Concrete finishing to - Thickened SoG | 03 35 00 | SF |  |  | 1 | Concrete Finishing
03.35.00.190 | 03.35.00.190 | Concrete finishing to - SoG Edge Thickening | 03 35 00 | SF |  |  | 1 | Concrete Finishing
03.35.00.200 | 03.35.00.200 | Concrete finishing to - Structural Slab on Grade | 03 35 00 | SF |  |  | 1 | Concrete Finishing
03.35.00.201 | 03.35.00.201 | Concrete finishing to - Basement Slab on Grade | 03 35 00 | SF |  |  | 1 | Concrete Finishing
03.35.00.210 | 03.35.00.210 | Concrete finishing to - Structural SoG Step | 03 35 00 | SF |  |  | 1 | Concrete Finishing
03.35.00.220 | 03.35.00.220 | Concrete finishing to - Structural Thickened SoG | 03 35 00 | SF |  |  | 1 | Concrete Finishing
03.35.00.230 | 03.35.00.230 | Concrete finishing to - Structural SoG Edge Thickening | 03 35 00 | SF |  |  | 1 | Concrete Finishing
03.35.00.240 | 03.35.00.240 | Concrete finishing to - Sloped SoG | 03 35 00 | SF |  |  | 1 | Concrete Finishing
03.35.00.250 | 03.35.00.250 | Concrete finishing to - Sloped Basement Slab | 03 35 00 | SF |  |  | 1 | Concrete Finishing
03.35.00.260 | 03.35.00.260 | Concrete finishing to - Basement Ramp | 03 35 00 | SF |  |  | 1 | Concrete Finishing
03.35.00.270 | 03.35.00.270 | Concrete finishing to - Equipment Pad (lowest floor slab) | 03 35 00 | SF |  |  | 1 | Concrete Finishing
03.35.00.290 | 03.35.00.290 | Concrete finishing to - Pit Slab | 03 35 00 | SF |  |  | 1 | Concrete Finishing
03.35.00.300 | 03.35.00.300 | Concrete finishing to - Pit Wall | 03 35 00 | SF |  |  | 1 | Concrete Finishing
03.35.00.310 | 03.35.00.310 | Concrete finishing to - Elevator Pit Wall | 03 35 00 | SF |  |  | 1 | Concrete Finishing
03.35.00.320 | 03.35.00.320 | Concrete finishing to - Elevator Pit Slab | 03 35 00 | SF |  |  | 1 | Concrete Finishing
03.35.00.330 | 03.35.00.330 | Concrete finishing to - Plenum Slab | 03 35 00 | SF |  |  | 1 | Concrete Finishing
03.35.00.340 | 03.35.00.340 | Concrete finishing to - CIP RC Basement Wall | 03 35 00 | SF |  |  | 1 | Concrete Finishing
03.35.00.350 | 03.35.00.350 | Concrete finishing to - CIP RC Basement Pilaster | 03 35 00 | SF |  |  | 1 | Concrete Finishing
03.35.00.360 | 03.35.00.360 | Concrete finishing to - Perimeter Basement Wall | 03 35 00 | SF |  |  | 1 | Concrete Finishing
03.35.00.370 | 03.35.00.370 | Concrete finishing to - CIP RC Slab | 03 35 00 | SF |  |  | 1 | Concrete Finishing
03.35.00.380 | 03.35.00.380 | Concrete finishing to - CIP RC Suspended Slab | 03 35 00 | SF |  |  | 1 | Concrete Finishing
03.35.00.390 | 03.35.00.390 | Concrete finishing to - CIP RC Transfer Slab | 03 35 00 | SF |  |  | 1 | Concrete Finishing
03.35.00.400 | 03.35.00.400 | Concrete finishing to - CIP RC Podium Slab | 03 35 00 | SF |  |  | 1 | Concrete Finishing
03.35.00.410 | 03.35.00.410 | Concrete finishing to - CIP RC Post Tensioned Slab | 03 35 00 | SF |  |  | 1 | Concrete Finishing
03.35.00.420 | 03.35.00.420 | Concrete finishing to - Built-up Concrete Slab | 03 35 00 | SF |  |  | 1 | Concrete Finishing
03.35.00.430 | 03.35.00.430 | Concrete finishing to - Raised Concrete Floor | 03 35 00 | SF |  |  | 1 | Concrete Finishing
03.35.00.440 | 03.35.00.440 | Concrete finishing to - Concrete Plenum Slab | 03 35 00 | SF |  |  | 1 | Concrete Finishing
03.35.00.450 | 03.35.00.450 | Concrete finishing to - CIP RC Shear Wall | 03 35 00 | SF |  |  | 1 | Concrete Finishing
03.35.00.460 | 03.35.00.460 | Concrete finishing to - CIP RC Wall | 03 35 00 | SF |  |  | 1 | Concrete Finishing
03.35.00.470 | 03.35.00.470 | Concrete finishing to - CIP RC Elevator Core Wall | 03 35 00 | SF |  |  | 1 | Concrete Finishing
03.35.00.480 | 03.35.00.480 | Concrete finishing to - CIP RC Stair Core Wall | 03 35 00 | SF |  |  | 1 | Concrete Finishing
03.35.00.490 | 03.35.00.490 | Concrete finishing to - CIP RC Shaft Wall | 03 35 00 | SF |  |  | 1 | Concrete Finishing
03.35.00.500 | 03.35.00.500 | Concrete finishing to - CIP RC Upstand Wall | 03 35 00 | SF |  |  | 1 | Concrete Finishing
03.35.00.510 | 03.35.00.510 | Concrete finishing to - CIP RC Downstand Wall | 03 35 00 | SF |  |  | 1 | Concrete Finishing
03.35.00.520 | 03.35.00.520 | Concrete finishing to - CIP RC Column | 03 35 00 | SF |  |  | 1 | Concrete Finishing
03.35.00.530 | 03.35.00.530 | Concrete finishing to - CIP RC Column Capital | 03 35 00 | SF |  |  | 1 | Concrete Finishing
03.35.00.540 | 03.35.00.540 | Concrete finishing to - CIP RC Drop Panel | 03 35 00 | SF |  |  | 1 | Concrete Finishing
03.35.00.550 | 03.35.00.550 | Concrete finishing to - CIP CFRC Column | 03 35 00 | SF |  |  | 1 | Concrete Finishing
03.35.00.560 | 03.35.00.560 | Concrete finishing to - CIP RC Column Capping | 03 35 00 | SF |  |  | 1 | Concrete Finishing
03.35.00.570 | 03.35.00.570 | Concrete finishing to - Ring Beam | 03 35 00 | SF |  |  | 1 | Concrete Finishing
03.35.00.580 | 03.35.00.580 | Concrete finishing to - Edge Beam | 03 35 00 | SF |  |  | 1 | Concrete Finishing
03.35.00.590 | 03.35.00.590 | Concrete finishing to - Beam | 03 35 00 | SF |  |  | 1 | Concrete Finishing
03.35.00.600 | 03.35.00.600 | Concrete finishing to - Corbel | 03 35 00 | SF |  |  | 1 | Concrete Finishing
03.35.00.610 | 03.35.00.610 | Concrete finishing to - Equipment Pad | 03 35 00 | SF |  |  | 1 | Concrete Finishing
03.35.00.620 | 03.35.00.620 | Concrete finishing to - Balcony Slab | 03 35 00 | SF |  |  | 1 | Concrete Finishing
03.35.00.630 | 03.35.00.630 | Concrete finishing to - Ramp | 03 35 00 | SF |  |  | 1 | Concrete Finishing
03.35.00.799 | 03.35.00.799 | Concrete finishing to - Ramp on Steel Deck | 03 35 00 | SF |  |  | 1 | Concrete Finishing
03.35.00.800 | 03.35.00.800 | Concrete finishing to - Slab on Deck | 03 35 00 | SF |  |  | 1 | Concrete Finishing
03.35.00.801 | 03.35.00.801 | Concrete finishing to - Balcony Slab on Deck | 03 35 00 | SF |  |  | 1 | Concrete Finishing
03.35.00.802 | 03.35.00.802 | Concrete finishing to - Roof Slab on Deck | 03 35 00 | SF |  |  | 1 | Concrete Finishing
03.35.00.803 | 03.35.00.803 | Concrete finishing to - Membrane Roofing on Slab on Deck | 03 35 00 | SF |  |  | 1 | Concrete Finishing
03.35.00.804 | 03.35.00.804 | Concrete finishing to - Green Roof on Slab on Deck | 03 35 00 | SF |  |  | 1 | Concrete Finishing
03.35.00.805 | 03.35.00.805 | Concrete finishing to - Ballasted Membrane Roof on Slab on Deck | 03 35 00 | SF |  |  | 1 | Concrete Finishing
03.35.00.806 | 03.35.00.806 | Concrete finishing to - Ballasted Protected Membrane Roof on Slab on Deck | 03 35 00 | SF |  |  | 1 | Concrete Finishing
03.35.00.807 | 03.35.00.807 | Concrete finishing to - Ballasted Protected Membrane Green Roof on Slab on Deck | 03 35 00 | SF |  |  | 1 | Concrete Finishing
03.35.00.808 | 03.35.00.808 | Concrete finishing to - Mechanically Fastened Membrane Roof on Slab on Deck | 03 35 00 | SF |  |  | 1 | Concrete Finishing
03.35.00.809 | 03.35.00.809 | Concrete finishing to - Adhered Membrane Roof on Slab on Deck | 03 35 00 | SF |  |  | 1 | Concrete Finishing
03.35.00.650 | 03.35.00.650 | Concrete finishing to - Roof Slab | 03 35 00 | SF |  |  | 1 | Concrete Finishing
03.35.00.660 | 03.35.00.660 | Concrete finishing to - Exterior RC Stair Landing | 03 35 00 | SF |  |  | 1 | Concrete Finishing
03.35.00.670 | 03.35.00.670 | Concrete finishing to - RC Pitched Roof Slab | 03 35 00 | SF |  |  | 1 | Concrete Finishing
03.35.00.680 | 03.35.00.680 | Concrete finishing to - RC Canopy Slab | 03 35 00 | SF |  |  | 1 | Concrete Finishing
03.35.00.690 | 03.35.00.690 | Concrete finishing to - Exterior RC CIP Stair Treads | 03 35 00 | SF |  |  | 1 | Concrete Finishing
03.41.00.000 | 03.41.00.000 | Precast Pad Footing | 03 41 00 | EA |  |  | 1 | Precast Structural Concrete
07.11.00.001 | 07.11.00.001 | Basement Waterproofing System including insulation layer | 07 11 00 | SF |  |  | 1 | Dampproofing
33.46.00.010 | 33.46.00.010 | Perimeter Drainage | 33 46 00 | LF |  |  | 1 | Subdrainage
31.63.00.010 | 31.63.00.010 | CIP RC Pile | 31 63 00 | EA |  |  | 1 | Bored Piles
31.62.00.010 | 31.62.00.010 | Precast RC Pile | 31 62 00 | EA |  |  | 1 | Driven Piles
31.62.00.020 | 31.62.00.020 | Steel Pile | 31 62 00 | EA |  |  | 1 | Driven Piles
31.62.00.030 | 31.62.00.030 | Timber Pile | 31 62 00 | EA |  |  | 1 | Driven Piles
31.62.00.040 | 31.62.00.040 | Composite Pile | 31 62 00 | EA |  |  | 1 | Driven Piles
31.62.00.050 | 31.62.00.050 | Drilled Pier | 31 62 00 | EA |  |  | 1 | Driven Piles
31.62.00.060 | 31.62.00.060 | Mini-Pile | 31 62 00 | EA |  |  | 1 | Driven Piles
31.63.00.011 | 31.63.00.011 | CIP RC Pile - length | 31 63 00 | FT |  |  | 1 | Bored Piles
31.62.00.011 | 31.62.00.011 | Precast RC Pile - length | 31 62 00 | FT |  |  | 1 | Driven Piles
31.62.00.021 | 31.62.00.021 | Steel Pile - length | 31 62 00 | FT |  |  | 1 | Driven Piles
31.62.00.031 | 31.62.00.031 | Timber Pile - length | 31 62 00 | FT |  |  | 1 | Driven Piles
31.62.00.041 | 31.62.00.041 | Composite Pile - length | 31 62 00 | FT |  |  | 1 | Driven Piles
31.62.00.051 | 31.62.00.051 | Drilled Pier - length | 31 62 00 | FT |  |  | 1 | Driven Piles
31.62.00.061 | 31.62.00.061 | Mini-Pile - length | 31 62 00 | FT |  |  | 1 | Driven Piles
31.64.00.011 | 31.64.00.011 | Caissons - length | 31 64 00 | FT |  |  | 1 | Caissons
31.62.00.070 | 31.62.00.070 | Sheet Pile | 31 62 00 | SF |  |  | 1 | Driven Piles
31.62.00.080 | 31.62.00.080 | Secant Wall | 31 62 00 | SF |  |  | 1 | Driven Piles
31.64.00.010 | 31.64.00.010 | Caissons | 31 64 00 | EA |  |  | 1 | Caissons
31.64.00.020 | 31.64.00.020 | CIP Caisson Wall | 31 64 00 | SF |  |  | 1 | Caissons
31.56.00.010 | 31.56.00.010 | Slurry Wall | 31 56 00 | SF |  |  | 1 | Slurry Walls
31.48.00.010 | 31.48.00.010 | Underpinning Pile | 31 48 00 | EA |  |  | 1 | Underpinning
31.51.00.010 | 31.51.00.010 | Ground Anchor | 31 51 00 | EA |  |  | 1 | Anchor Tiebacks
31.51.00.020 | 31.51.00.020 | Tie-back | 31 51 00 | EA |  |  | 1 | Anchor Tiebacks
03.34.00.010 | 03.34.00.010 | Lean Concrete | 03 34 00 | SF |  |  | 1 | Low Density Concrete
31.23.00.010 | 31.23.00.010 | Basement Excavation | 31 23 00 | CY |  |  | 1 | Excavation and Fill
31.23.00.020 | 31.23.00.020 | Trench Excavation | 31 23 00 | CY |  |  | 1 | Excavation and Fill
31.23.00.030 | 31.23.00.030 | Footing Excavation | 31 23 00 | CY |  |  | 1 | Excavation and Fill
31.23.00.040 | 31.23.00.040 | Granular Fill under SOG | 31 23 00 | CY |  |  | 1 | Excavation and Fill
31.23.00.050 | 31.23.00.050 | Backfill to Excavation | 31 23 00 | CY |  |  | 1 | Excavation and Fill
31.34.00.010 | 31.34.00.010 | Soil Nail Wall | 31 34 00 | SF |  |  | 1 | Soil Reinforcement
31.34.00.020 | 31.34.00.020 | Soil Retaining Wall | 31 34 00 | SF |  |  | 1 | Soil Reinforcement
31.34.00.030 | 31.34.00.030 | Lagging | 31 34 00 | SF |  |  | 1 | Soil Reinforcement
31.34.00.040 | 31.34.00.040 | Tie Backs | 31 34 00 | EA |  |  | 1 | Soil Reinforcement
31.34.00.050 | 31.34.00.050 | Soldier Pile Wall | 31 34 00 | SF |  |  | 1 | Soil Reinforcement
04.22.00.010 | 04.22.00.010 | CMU Basement Wall | 04 22 00 | SF |  |  | 1 | Concrete Unit Masonry
04.21.00.010 | 04.21.00.010 | Masonry Basement Wall | 04 21 00 | SF |  |  | 1 | Clay Unit Masonry
04.22.00.020 | 04.22.00.020 | CMU Retaining Wall | 04 22 00 | SF |  |  | 1 | Concrete Unit Masonry
04.21.00.020 | 04.21.00.020 | Masonry Retaining Wall | 04 21 00 | SF |  |  | 1 | Clay Unit Masonry
33.46.00.011 | 33.46.00.011 | Drainage Board | 33 46 00 | SF |  |  | 1 | Subdrainage
04.21.00.040 | 04.21.00.040 | Basement Lining Wall | 04 21 00 | SF |  |  | 1 | Clay Unit Masonry
04.21.00.050 | 04.21.00.050 | Basement Furring Wall | 04 21 00 | SF |  |  | 1 | Clay Unit Masonry
05.31.00.800 | 05.31.00.800 | Erect Metal Decking to - Slab on Deck | 05 31 00 | SF |  |  | 1 | Steel Decking
05.31.00.801 | 05.31.00.801 | Erect Metal Decking to - Balcony Slab on Deck | 05 31 00 | SF |  |  | 1 | Steel Decking
05.31.00.802 | 05.31.00.802 | Erect Metal Decking to - Roof Slab on Deck | 05 31 00 | SF |  |  | 1 | Steel Decking
05.31.00.803 | 05.31.00.803 | Erect Metal Decking to - Membrane Roofing on Slab on Deck | 05 31 00 | SF |  |  | 1 | Steel Decking
05.31.00.804 | 05.31.00.804 | Erect Metal Decking to - Green Roof on Slab on Deck | 05 31 00 | SF |  |  | 1 | Steel Decking
05.31.00.805 | 05.31.00.805 | Erect Metal Decking to - Ballasted Membrane Roof on Slab on Deck | 05 31 00 | SF |  |  | 1 | Steel Decking
05.31.00.806 | 05.31.00.806 | Erect Metal Decking to - Ballasted Protected Membrane Roof on Slab on Deck | 05 31 00 | SF |  |  | 1 | Steel Decking
05.31.00.807 | 05.31.00.807 | Erect Metal Decking to - Ballasted Protected Membrane Green Roof on Slab on Deck | 05 31 00 | SF |  |  | 1 | Steel Decking
05.31.00.808 | 05.31.00.808 | Erect Metal Decking to - Mechanically Fastened Membrane Roof on Slab on Deck | 05 31 00 | SF |  |  | 1 | Steel Decking
05.31.00.809 | 05.31.00.809 | Erect Metal Decking to - Adhered Membrane Roof on Slab on Deck | 05 31 00 | SF |  |  | 1 | Steel Decking
05.31.00.800a | 05.31.00.800a | SOMD Edge Closure Form - Slab on Deck | 05 31 00 | LF |  |  | 1 | Steel Decking
05.31.00.801a | 05.31.00.801a | SOMD Edge Closure Form - Balcony Slab on Deck | 05 31 00 | LF |  |  | 1 | Steel Decking
05.31.00.802a | 05.31.00.802a | SOMD Edge Closure Form - Roof Slab on Deck | 05 31 00 | LF |  |  | 1 | Steel Decking
05.31.00.803a | 05.31.00.803a | SOMD Edge Closure Form - Membrane Roofing on Slab on Deck | 05 31 00 | LF |  |  | 1 | Steel Decking
05.31.00.804a | 05.31.00.804a | SOMD Edge Closure Form - Green Roof on Slab on Deck | 05 31 00 | LF |  |  | 1 | Steel Decking
05.31.00.805a | 05.31.00.805a | SOMD Edge Closure Form - Ballasted Membrane Roof on Slab on Deck | 05 31 00 | LF |  |  | 1 | Steel Decking
05.31.00.806a | 05.31.00.806a | SOMD Edge Closure Form - Ballasted Protected Membrane Roof on Slab on Deck | 05 31 00 | LF |  |  | 1 | Steel Decking
05.31.00.807a | 05.31.00.807a | SOMD Edge Closure Form - Ballasted Protected Membrane Green Roof on Slab on Deck | 05 31 00 | LF |  |  | 1 | Steel Decking
05.31.00.808a | 05.31.00.808a | SOMD Edge Closure Form - Mechanically Fastened Membrane Roof on Slab on Deck | 05 31 00 | LF |  |  | 1 | Steel Decking
05.31.00.809a | 05.31.00.809a | SOMD Edge Closure Form - Adhered Membrane Roof on Slab on Deck | 05 31 00 | LF |  |  | 1 | Steel Decking
03.21.00.697 | 03.21.00.697 | Reinforcing to Concrete Topping (sloped) | 03 21 00 | SF |  |  | 1 | Reinforcing Steel
03.21.00.698 | 03.21.00.698 | Reinforcing to Concrete Topping | 03 21 00 | SF |  |  | 1 | Reinforcing Steel
03.21.00.699 | 03.21.00.699 | Reinforcing to Concrete Topping | 03 21 00 | SF |  |  | 1 | Reinforcing Steel
03.41.00.010 | 03.41.00.010 | Install Precast Solid Slab | 03 41 00 | SF |  |  | 1 | Precast Structural Concrete
03.41.00.020 | 03.41.00.020 | Install Precast Hollow Core Slab | 03 41 00 | SF |  |  | 1 | Precast Structural Concrete
03.41.00.030 | 03.41.00.030 | Install Precast Tee Slab | 03 41 00 | LF |  |  | 1 | Precast Structural Concrete
03.41.00.040 | 03.41.00.040 | Install Precast Double Tee Slab | 03 41 00 | LF |  |  | 1 | Precast Structural Concrete
03.41.00.050 | 03.41.00.050 | Install Beam & Block Slab | 03 41 00 | SF |  |  | 1 | Precast Structural Concrete
03.41.00.060 | 03.41.00.060 | Install Precast RC Panel Wall | 03 41 00 | SF |  |  | 1 | Precast Structural Concrete
03.41.00.070 | 03.41.00.070 | Install Precast RC Column | 03 41 00 | EA |  |  | 1 | Precast Structural Concrete
03.41.00.080 | 03.41.00.080 | Install Precast I-Shaped Beam | 03 41 00 | EA |  |  | 1 | Precast Structural Concrete
03.41.00.090 | 03.41.00.090 | Install Precast Rectangular Beam | 03 41 00 | EA |  |  | 1 | Precast Structural Concrete
03.41.00.100 | 03.41.00.100 | Install Precast L-Shaped Beam | 03 41 00 | EA |  |  | 1 | Precast Structural Concrete
03.41.00.110 | 03.41.00.110 | Install Precast Tee Beam | 03 41 00 | EA |  |  | 1 | Precast Structural Concrete
03.41.00.120 | 03.41.00.120 | Install Precast Inverted Tee Beam | 03 41 00 | EA |  |  | 1 | Precast Structural Concrete
03.41.00.130 | 03.41.00.130 | Install Precast RC Truss | 03 41 00 | EA |  |  | 1 | Precast Structural Concrete
03.41.00.140 | 03.41.00.140 | Install Precast Spandrel Beam | 03 41 00 | EA |  |  | 1 | Precast Structural Concrete
03.41.00.150 | 03.41.00.150 | Install Exterior Precast Concrete Stair | 03 41 00 | EA |  |  | 1 | Precast Structural Concrete
03.41.00.151 | 03.41.00.151 | Install Interior Precast Concrete Stair | 03 41 00 | EA |  |  | 1 | Precast Structural Concrete
03.41.00.160 | 03.41.00.160 | Install Exterior Precast Concrete Stair Landing | 03 41 00 | EA |  |  | 1 | Precast Structural Concrete
03.41.00.161 | 03.41.00.161 | Install Interior Precast Concrete Stair Landing | 03 41 00 | EA |  |  | 1 | Precast Structural Concrete
03.41.00.170 | 03.41.00.170 | Install Exterior Precast Concrete Stair Flight | 03 41 00 | EA |  |  | 1 | Precast Structural Concrete
03.41.00.180 | 03.41.00.180 | Install Precast Solid Roof Slab | 03 41 00 | EA |  |  | 1 | Precast Structural Concrete
03.41.00.190 | 03.41.00.190 | Install Precast Hollow Core Roof Slab | 03 41 00 | EA |  |  | 1 | Precast Structural Concrete
03.41.00.200 | 03.41.00.200 | Install Precast Tee Roof Slab | 03 41 00 | LF |  |  | 1 | Precast Structural Concrete
03.41.00.210 | 03.41.00.210 | Install Precast Double Tee Roof Slab | 03 41 00 | LF |  |  | 1 | Precast Structural Concrete
03.41.00.220 | 03.41.00.220 | Erect Beam & Block Roof Slab | 03 41 00 | SF |  |  | 1 | Precast Structural Concrete
03.41.00.230 | 03.41.00.230 | Install Precast RC Rafter | 03 41 00 | EA |  |  | 1 | Precast Structural Concrete
03.41.00.240 | 03.41.00.240 | Install Precast RC Pitched Roof Truss | 03 41 00 | EA |  |  | 1 | Precast Structural Concrete
03.41.00.250 | 03.41.00.250 | Install Precast RC Pitched Roof Slab | 03 41 00 | SF |  |  | 1 | Precast Structural Concrete
03.53.00.010 | 03.53.00.010 | Place Plain Concrete Topping | 03 53 00 | SF |  |  | 1 | Concrete Topping
03.53.00.020 | 03.53.00.020 | Place Reinforced Concrete Topping | 03 53 00 | SF |  |  | 1 | Concrete Topping
03.53.00.030 | 03.53.00.030 | Place Reinforced Concrete Topping | 03 53 00 | SF |  |  | 1 | Concrete Topping
03.53.00.040 | 03.53.00.040 | Place Reinforced Concrete Topping (sloped) | 03 53 00 | SF |  |  | 1 | Concrete Topping
03.53.00.050 | 03.53.00.050 | Concrete Infill to External Stair Treads | 03 53 00 | SF |  |  | 1 | Concrete Topping
03.53.00.055 | 03.53.00.055 | Finish to Plain Concrete Topping | 03 53 00 | SF |  |  | 1 | Concrete Topping
03.53.00.060 | 03.53.00.060 | Finish to Reinforced Concrete Topping | 03 53 00 | SF |  |  | 1 | Concrete Topping
03.53.00.070 | 03.53.00.070 | Finish to Reinforced Concrete Topping | 03 53 00 | SF |  |  | 1 | Concrete Topping
03.53.00.080 | 03.53.00.080 | Finish to Reinforced Concrete Topping Sloped | 03 53 00 | SF |  |  | 1 | Concrete Topping
04.21.00.011 | 04.21.00.011 | Brick Walling | 04 21 00 | SF |  |  | 1 | Clay Unit Masonry
04.21.00.021 | 04.21.00.021 | Clay Masonry Block Walling | 04 21 00 | SF |  |  | 1 | Clay Unit Masonry
04.22.00.011 | 04.22.00.011 | Unreinforced CMU Walling | 04 22 00 | SF |  |  | 1 | Concrete Unit Masonry
04.22.00.021 | 04.22.00.021 | Reinforced CMU Walling | 04 22 00 | SF |  |  | 1 | Concrete Unit Masonry
04.22.00.030 | 04.22.00.030 | CMU Hardened Walling | 04 22 00 | SF |  |  | 1 | Concrete Unit Masonry
04.22.00.040 | 04.22.00.040 | Thermal Block Walling | 04 22 00 | SF |  |  | 1 | Concrete Unit Masonry
04.23.00.010 | 04.23.00.010 | Glass Block Walling | 04 23 00 | SF |  |  | 1 | Glass Unit Masonry
04.43.00.010 | 04.43.00.010 | Stone Walling | 04 43 00 | SF |  |  | 1 | Stone Masonry
04.21.00.012 | 04.21.00.012 | Insert wall ties to Brick Walling | 04 21 00 | SF |  |  | 1 | Clay Unit Masonry
04.21.00.022 | 04.21.00.022 | Insert wall ties to Clay Masonry Block Walling | 04 21 00 | SF |  |  | 1 | Clay Unit Masonry
04.22.00.012 | 04.22.00.012 | Insert wall ties to Unreinforced CMU Walling | 04 21 00 | SF |  |  | 1 | Clay Unit Masonry
04.22.00.022 | 04.22.00.022 | Insert wall ties to Reinforced CMU Walling | 04 22 00 | SF |  |  | 1 | Concrete Unit Masonry
04.22.00.031 | 04.22.00.031 | Insert wall ties to CMU Hardened Walling | 04 22 00 | SF |  |  | 1 | Concrete Unit Masonry
04.22.00.041 | 04.22.00.041 | Insert wall ties to Thermal Block Walling | 04 22 00 | SF |  |  | 1 | Concrete Unit Masonry
04.43.00.011 | 04.43.00.011 | Insert wall ties to Stone Walling | 04 22 00 | SF |  |  | 1 | Concrete Unit Masonry
03.41.00.061 | 03.41.00.061 | Insert wall ties to Precast RC Panel Wall | 03 41 00 | SF |  |  | 1 | Precast Structural Concrete
07.21.00.001 | 07.21.00.001 | Place Insulation to Brick Walling | 07 21 00 | SF |  |  | 1 | Thermal Insulation
07.21.00.002 | 07.21.00.002 | Place Insulation to Clay Masonry Block Walling | 07 21 00 | SF |  |  | 1 | Thermal Insulation
07.21.00.003 | 07.21.00.003 | Place Insulation to Unreinforced CMU Walling | 07 21 00 | SF |  |  | 1 | Thermal Insulation
07.21.00.004 | 07.21.00.004 | Place Insulation to Reinforced CMU Walling | 07 21 00 | SF |  |  | 1 | Thermal Insulation
07.21.00.005 | 07.21.00.005 | Place Insulation to CMU Hardened Walling | 07 21 00 | SF |  |  | 1 | Thermal Insulation
07.21.00.006 | 07.21.00.006 | Place Insulation to Thermal Block Walling | 07 21 00 | SF |  |  | 1 | Thermal Insulation
07.21.00.007 | 07.21.00.007 | Place Insulation to Stone Walling | 07 21 00 | SF |  |  | 1 | Thermal Insulation
07.21.00.008 | 07.21.00.008 | Place Insulation to Precast RC Panel Wall | 07 21 00 | SF |  |  | 1 | Thermal Insulation
05.12.00.010 | 05.12.00.010 | Erect Steel Column W | 05 12 00 | EA |  |  | 1 | Structural Steel Framing
05.12.00.020 | 05.12.00.020 | Erect Steel Column M | 05 12 00 | EA |  |  | 1 | Structural Steel Framing
05.12.00.030 | 05.12.00.030 | Erect Steel Column S | 05 12 00 | EA |  |  | 1 | Structural Steel Framing
05.12.00.040 | 05.12.00.040 | Erect Steel Column HP | 05 12 00 | EA |  |  | 1 | Structural Steel Framing
05.12.00.050 | 05.12.00.050 | Erect Steel Column C | 05 12 00 | EA |  |  | 1 | Structural Steel Framing
05.12.00.060 | 05.12.00.060 | Erect Steel Column MC | 05 12 00 | EA |  |  | 1 | Structural Steel Framing
05.12.00.070 | 05.12.00.070 | Erect Steel Column L | 05 12 00 | EA |  |  | 1 | Structural Steel Framing
05.12.00.080 | 05.12.00.080 | Erect Steel Column WT | 05 12 00 | EA |  |  | 1 | Structural Steel Framing
05.12.00.090 | 05.12.00.090 | Erect Steel Column ST | 05 12 00 | EA |  |  | 1 | Structural Steel Framing
05.12.00.100 | 05.12.00.100 | Erect Steel Column MT | 05 12 00 | EA |  |  | 1 | Structural Steel Framing
05.12.00.110 | 05.12.00.110 | Erect Steel Column HSS | 05 12 00 | EA |  |  | 1 | Structural Steel Framing
05.12.00.120 | 05.12.00.120 | Erect Steel Column BU | 05 12 00 | EA |  |  | 1 | Structural Steel Framing
05.12.00.130 | 05.12.00.130 | Erect Steel Column BUW | 05 12 00 | EA |  |  | 1 | Structural Steel Framing
05.12.00.140 | 05.12.00.140 | Erect Steel Beam W | 05 12 00 | EA |  |  | 1 | Structural Steel Framing
05.12.00.150 | 05.12.00.150 | Erect Steel Beam M | 05 12 00 | EA |  |  | 1 | Structural Steel Framing
05.12.00.160 | 05.12.00.160 | Erect Steel Beam S | 05 12 00 | EA |  |  | 1 | Structural Steel Framing
05.12.00.170 | 05.12.00.170 | Erect Steel Beam HP | 05 12 00 | EA |  |  | 1 | Structural Steel Framing
05.12.00.180 | 05.12.00.180 | Erect Steel Beam C | 05 12 00 | EA |  |  | 1 | Structural Steel Framing
05.12.00.190 | 05.12.00.190 | Erect Steel Beam MC | 05 12 00 | EA |  |  | 1 | Structural Steel Framing
05.12.00.200 | 05.12.00.200 | Erect Steel Beam L | 05 12 00 | EA |  |  | 1 | Structural Steel Framing
05.12.00.210 | 05.12.00.210 | Erect Steel Beam WT | 05 12 00 | EA |  |  | 1 | Structural Steel Framing
05.12.00.220 | 05.12.00.220 | Erect Steel Beam ST | 05 12 00 | EA |  |  | 1 | Structural Steel Framing
05.12.00.230 | 05.12.00.230 | Erect Steel Beam MT | 05 12 00 | EA |  |  | 1 | Structural Steel Framing
05.12.00.240 | 05.12.00.240 | Erect Steel Beam HSS | 05 12 00 | EA |  |  | 1 | Structural Steel Framing
05.12.00.250 | 05.12.00.250 | Erect Steel Bracing W | 05 12 00 | FT |  |  | 1 | Structural Steel Framing
05.12.00.260 | 05.12.00.260 | Erect Steel Bracing M | 05 12 00 | FT |  |  | 1 | Structural Steel Framing
05.12.00.270 | 05.12.00.270 | Erect Steel Bracing S | 05 12 00 | FT |  |  | 1 | Structural Steel Framing
05.12.00.280 | 05.12.00.280 | Erect Steel Bracing HP | 05 12 00 | FT |  |  | 1 | Structural Steel Framing
05.12.00.290 | 05.12.00.290 | Erect Steel Bracing C | 05 12 00 | FT |  |  | 1 | Structural Steel Framing
05.12.00.300 | 05.12.00.300 | Erect Steel Bracing MC | 05 12 00 | FT |  |  | 1 | Structural Steel Framing
05.12.00.310 | 05.12.00.310 | Erect Steel Bracing L | 05 12 00 | FT |  |  | 1 | Structural Steel Framing
05.12.00.320 | 05.12.00.320 | Erect Steel Bracing WT | 05 12 00 | FT |  |  | 1 | Structural Steel Framing
05.12.00.330 | 05.12.00.330 | Erect Steel Bracing ST | 05 12 00 | FT |  |  | 1 | Structural Steel Framing
05.12.00.340 | 05.12.00.340 | Erect Steel Bracing MT | 05 12 00 | FT |  |  | 1 | Structural Steel Framing
05.12.00.350 | 05.12.00.350 | Erect Steel Bracing HSS | 05 12 00 | FT |  |  | 1 | Structural Steel Framing
05.12.00.360 | 05.12.00.360 | Fix Gusset Plate | 05 12 00 | EA |  |  | 1 | Structural Steel Framing
05.12.00.370 | 05.12.00.370 | Erect Steel Ridge Beam | 05 12 00 | EA |  |  | 1 | Structural Steel Framing
05.12.00.380 | 05.12.00.380 | Erect Steel Rafter | 05 12 00 | FT |  |  | 1 | Structural Steel Framing
05.12.00.390 | 05.12.00.390 | Erect Steel Roof Brace | 05 12 00 | FT |  |  | 1 | Structural Steel Framing
05.12.00.400 | 05.12.00.400 | Erect Steel Purlin | 05 12 00 | FT |  |  | 1 | Structural Steel Framing
05.12.00.410 | 05.12.00.410 | Erect Steel Roof Tie Beam | 05 12 00 | FT |  |  | 1 | Structural Steel Framing
05.12.00.420 | 05.12.00.420 | Erect Metal Batten | 05 12 00 | FT |  |  | 1 | Structural Steel Framing
05.12.00.430 | 05.12.00.430 | Erect Steel Roof Truss | 05 12 00 | EA |  |  | 1 | Structural Steel Framing
05.12.00.440 | 05.12.00.440 | Erect Steel Roof Joist | 05 12 00 | FT |  |  | 1 | Structural Steel Framing
05.12.00.450 | 05.12.00.450 | Erect Steel Roof Frame | 05 12 00 | EA |  |  | 1 | Structural Steel Framing
05.21.00.010 | 05.21.00.010 | Erect Steel Joist Floor Structure | 05 21 00 | SF |  |  | 1 | Steel Joist Framing
05.21.00.020 | 05.21.00.020 | Erect Steel Open-web Joist | 05 21 00 | FT |  |  | 1 | Steel Joist Framing
05.21.00.030 | 05.21.00.030 | Erect Steel C-Joist | 05 21 00 | FT |  |  | 1 | Steel Joist Framing
05.21.00.040 | 05.21.00.040 | Erect Steel Z-Joist | 05 21 00 | FT |  |  | 1 | Steel Joist Framing
05.21.00.050 | 05.21.00.050 | Erect Steel Channel Joist | 05 21 00 | FT |  |  | 1 | Steel Joist Framing
05.21.00.060 | 05.21.00.060 | Erect Steel Furring Hat Channel Joist | 05 21 00 | FT |  |  | 1 | Steel Joist Framing
05.31.00.810. | 05.31.00.810. | Erect Roof Metal Deck | 05 31 00 | SF |  |  | 1 | Steel Decking
05.35.00.010 | 05.35.00.010 | Construct Raceway | 05 35 00 | SF |  |  | 1 | Raceway Decking Assemblies
05.44.00.010 | 05.44.00.010 | Erect Steel Truss | 05 44 00 | EA |  |  | 1 | Cold-Formed Metal Trusses
05.45.00.010 | 05.45.00.010 | Erect Steel Frame Access Floor | 05 45 00 | SF |  |  | 1 | Metal Support Assemblies
05.71.00.010 | 05.71.00.010 | Install Exterior Steel Stair Landing | 05 71 00 | EA |  |  | 1 | Decorative Metal Stairs
05.71.00.020 | 05.71.00.020 | Install Exterior Steel Stair Flight | 05 71 00 | EA |  |  | 1 | Decorative Metal Stairs
05.71.00.030 | 05.71.00.030 | Install Exterior Steel Open Pan Stair Flight | 05 71 00 | EA |  |  | 1 | Decorative Metal Stairs
05.71.00.500 | 05.71.00.500 | Install Exterior Steel Stair | 05 71 00 | EA |  |  | 1 | Decorative Metal Stairs
06.11.00.010 | 06.11.00.010 | Erect Wood Joist Floor Structure | 06 11 00 | SF |  |  | 1 | Wood Framing
06.11.00.020 | 06.11.00.020 | Erect Wood Frame Access Floor | 06 11 00 | SF |  |  | 1 | Wood Framing
06.11.00.030 | 06.11.00.030 | Fix Wood Stud | 06 11 00 | LF |  |  | 1 | Wood Framing
06.11.00.040 | 06.11.00.040 | Fix Wood Plate | 06 11 00 | LF |  |  | 1 | Wood Framing
06.11.00.050 | 06.11.00.050 | Fix Wood Brace | 06 11 00 | LF |  |  | 1 | Wood Framing
06.11.00.060 | 06.11.00.060 | Fix Wood King Stud | 06 11 00 | LF |  |  | 1 | Wood Framing
06.11.00.070 | 06.11.00.070 | Fix Wood Head Plate | 06 11 00 | LF |  |  | 1 | Wood Framing
06.11.00.080 | 06.11.00.080 | Fix Wood Sill Plate | 06 11 00 | LF |  |  | 1 | Wood Framing
06.11.00.090 | 06.11.00.090 | Fix Wood Column | 06 11 00 | LF |  |  | 1 | Wood Framing
06.11.00.100 | 06.11.00.100 | Fix Built-up Wood Column | 06 11 00 | LF |  |  | 1 | Wood Framing
06.11.00.110 | 06.11.00.110 | Fix Solid Wood Girder | 06 11 00 | LF |  |  | 1 | Wood Framing
06.11.00.120 | 06.11.00.120 | Fix Built-up Wood Girder | 06 11 00 | LF |  |  | 1 | Wood Framing
06.11.00.130 | 06.11.00.130 | Fix Glue-laminated Wood Girder | 06 11 00 | LF |  |  | 1 | Wood Framing
06.11.00.140 | 06.11.00.140 | Fix Solid Wood Beam | 06 11 00 | LF |  |  | 1 | Wood Framing
06.11.00.150 | 06.11.00.150 | Fix Built-up Wood Beam | 06 11 00 | LF |  |  | 1 | Wood Framing
06.11.00.160 | 06.11.00.160 | Fix Glue-laminated Wood Beam | 06 11 00 | LF |  |  | 1 | Wood Framing
06.11.00.170 | 06.11.00.170 | Fix Wood Truss | 06 11 00 | EA |  |  | 1 | Wood Framing
06.11.00.180 | 06.11.00.180 | Fix Wood I-Joist | 06 11 00 | LF |  |  | 1 | Wood Framing
06.11.00.190 | 06.11.00.190 | Fix Wood Floor Joist | 06 11 00 | LF |  |  | 1 | Wood Framing
06.11.00.200 | 06.11.00.200 | Fix Wood Header Joist | 06 11 00 | LF |  |  | 1 | Wood Framing
06.11.00.210 | 06.11.00.210 | Fix Wood Ridge Board | 06 11 00 | LF |  |  | 1 | Wood Framing
06.11.00.220 | 06.11.00.220 | Fix Wood Ridge Beam | 06 11 00 | LF |  |  | 1 | Wood Framing
06.11.00.230 | 06.11.00.230 | Fix Wood Rafter | 06 11 00 | LF |  |  | 1 | Wood Framing
06.11.00.240 | 06.11.00.240 | Fix Wood Roof Beam | 06 11 00 | LF |  |  | 1 | Wood Framing
06.11.00.250 | 06.11.00.250 | Fix Wood Roof Post | 06 11 00 | LF |  |  | 1 | Wood Framing
06.11.00.260 | 06.11.00.260 | Fix Wood Roof Brace | 06 11 00 | LF |  |  | 1 | Wood Framing
06.11.00.270 | 06.11.00.270 | Fix Wood Purlin | 06 11 00 | LF |  |  | 1 | Wood Framing
06.11.00.280 | 06.11.00.280 | Fix Wood Rafter Tie | 06 11 00 | LF |  |  | 1 | Wood Framing
06.11.00.290 | 06.11.00.290 | Fix Wood Collar Tie | 06 11 00 | LF |  |  | 1 | Wood Framing
06.11.00.300 | 06.11.00.300 | Fix Wood Plate | 06 11 00 | LF |  |  | 1 | Wood Framing
06.11.00.310 | 06.11.00.310 | Fix Wood Header | 06 11 00 | LF |  |  | 1 | Wood Framing
06.11.00.320 | 06.11.00.320 | Fix Wood Fascia | 06 11 00 | LF |  |  | 1 | Wood Framing
06.11.00.330 | 06.11.00.330 | Fix Wood Roof Decking | 06 11 00 | SF |  |  | 1 | Wood Framing
06.11.00.340 | 06.11.00.340 | Fix Roof Sheathing | 06 11 00 | SF |  |  | 1 | Wood Framing
06.11.00.350 | 06.11.00.350 | Fix Wood Batten | 06 11 00 | LF |  |  | 1 | Wood Framing
06.11.00.360 | 06.11.00.360 | Fix Wood Roof Truss | 06 11 00 | EA |  |  | 1 | Wood Framing
06.11.00.370 | 06.11.00.370 | Fix Wood Roof Joist | 06 11 00 | LF |  |  | 1 | Wood Framing
06.43.00.010 | 06.43.00.010 | Install Exterior Wood Stair | 06 43 00 | EA |  |  | 1 | Wood Stairs and Railings
06.72.00.010 | 06.72.00.010 | Erect Steel Roof Structure | 06 72 00 | SF |  |  | 1 | Composite Structural Assemblies
06.72.00.020 | 06.72.00.020 | Erect Wood Roof Structure | 06 72 00 | SF |  |  | 1 | Composite Structural Assemblies
06.73.00.010 | 06.73.00.010 | Construct Built-up Steel Ramp | 06 73 00 | SF |  |  | 1 | Composite Decking
06.73.00.020 | 06.73.00.020 | Construct Built-up Wood Ramp | 06 73 00 | SF |  |  | 1 | Composite Decking
06.73.00.030 | 06.73.00.030 | Erect Steel Roof Deck | 06 73 00 | SF |  |  | 1 | Composite Decking
06.73.00.040 | 06.73.00.040 | Erect Wood Roof Deck | 06 73 00 | SF |  |  | 1 | Composite Decking
07.31.00.010 | 07.31.00.010 | Tar Shingle Covered Pitched Wood Roof | 07 31 00 | SF |  |  | 1 | Shingles and Shakes
07.31.00.020 | 07.31.00.020 | Tar Shingle Covered Pitched Steel Roof | 07 31 00 | SF |  |  | 1 | Shingles and Shakes
07.32.00.010 | 07.32.00.010 | Clay Tile Covered Pitched Wood Roof | 07 32 00 | SF |  |  | 1 | Roof Tiles
07.32.00.020 | 07.32.00.020 | Concrete Tile Covered Pitched Wood Roof | 07 32 00 | SF |  |  | 1 | Roof Tiles
07.32.00.030 | 07.32.00.030 | Slate Covered Pitched Wood Roof | 07 32 00 | SF |  |  | 1 | Roof Tiles
07.32.00.040 | 07.32.00.040 | Clay Tile Covered Pitched Steel Roof | 07 32 00 | SF |  |  | 1 | Roof Tiles
07.32.00.050 | 07.32.00.050 | Concrete Tile Covered Pitched Steel Roof | 07 32 00 | SF |  |  | 1 | Roof Tiles
07.32.00.060 | 07.32.00.060 | Slate Covered Pitched Steel Roof | 07 32 00 | SF |  |  | 1 | Roof Tiles
07.52.00.010 | 07.52.00.010 | Membrane Roofing on CIP RC Slab | 07 52 00 | SF |  |  | 1 | Modified Bituminous Membrane Roofing
07.52.00.020 | 07.52.00.020 | Membrane Roofing on Precast RC Slab | 07 52 00 | SF |  |  | 1 | Modified Bituminous Membrane Roofing
07.52.00.030 | 07.52.00.030 | Membrane Roofing on Slab on Deck | 07 52 00 | SF |  |  | 1 | Modified Bituminous Membrane Roofing
07.52.00.040 | 07.52.00.040 | Membrane Roofing on Steel Deck | 07 52 00 | SF |  |  | 1 | Modified Bituminous Membrane Roofing
07.52.00.050 | 07.52.00.050 | Membrane Roofing on Steel Roof Structure | 07 52 00 | SF |  |  | 1 | Modified Bituminous Membrane Roofing
07.52.00.060 | 07.52.00.060 | Green Roof on CIP RC Slab | 07 52 00 | SF |  |  | 1 | Modified Bituminous Membrane Roofing
07.52.00.070 | 07.52.00.070 | Green Roof on Precast RC Slab | 07 52 00 | SF |  |  | 1 | Modified Bituminous Membrane Roofing
07.52.00.080 | 07.52.00.080 | Green Roof on Slab on Deck | 07 52 00 | SF |  |  | 1 | Modified Bituminous Membrane Roofing
07.52.00.090 | 07.52.00.090 | Ballasted Membrane Roof on CIP RC Slab | 07 52 00 | SF |  |  | 1 | Modified Bituminous Membrane Roofing
07.52.00.100 | 07.52.00.100 | Ballasted Membrane Roof on Precast RC Slab | 07 52 00 | SF |  |  | 1 | Modified Bituminous Membrane Roofing
07.52.00.110 | 07.52.00.110 | Ballasted Membrane Roof on Slab on Deck | 07 52 00 | SF |  |  | 1 | Modified Bituminous Membrane Roofing
07.52.00.120 | 07.52.00.120 | Ballasted Membrane Roof on Steel Deck | 07 52 00 | SF |  |  | 1 | Modified Bituminous Membrane Roofing
07.52.00.130 | 07.52.00.130 | Ballasted Membrane Roof on Steel Roof Structure | 07 52 00 | SF |  |  | 1 | Modified Bituminous Membrane Roofing
07.52.00.140 | 07.52.00.140 | Ballasted Protected Membrane Roof on CIP RC Slab | 07 52 00 | SF |  |  | 1 | Modified Bituminous Membrane Roofing
07.52.00.150 | 07.52.00.150 | Ballasted Protected Membrane Roof on Precast RC Slab | 07 52 00 | SF |  |  | 1 | Modified Bituminous Membrane Roofing
07.55.00.010 | 07.55.00.010 | Ballasted Protected Membrane Roof on Slab on Deck | 07 55 00 | SF |  |  | 1 | Protected Membrane Roofing
07.55.00.020 | 07.55.00.020 | Ballasted Protected Membrane Green Roof on CIP RC Slab | 07 55 00 | SF |  |  | 1 | Protected Membrane Roofing
07.55.00.030 | 07.55.00.030 | Ballasted Protected Membrane Green Roof on Precast RC Slab | 07 55 00 | SF |  |  | 1 | Protected Membrane Roofing
07.55.00.040 | 07.55.00.040 | Ballasted Protected Membrane Green Roof on Slab on Deck | 07 55 00 | SF |  |  | 1 | Protected Membrane Roofing
07.55.00.050 | 07.55.00.050 | Mechanically Fastened Membrane Roof on CIP RC Slab | 07 55 00 | SF |  |  | 1 | Protected Membrane Roofing
07.55.00.060 | 07.55.00.060 | Mechanically Fastened Membrane Roof on Precast RC Slab | 07 55 00 | SF |  |  | 1 | Protected Membrane Roofing
07.55.00.070 | 07.55.00.070 | Mechanically Fastened Membrane Roof on Slab on Deck | 07 55 00 | SF |  |  | 1 | Protected Membrane Roofing
07.55.00.080 | 07.55.00.080 | Mechanically Fastened Membrane Roof on Steel Deck | 07 55 00 | SF |  |  | 1 | Protected Membrane Roofing
07.55.00.090 | 07.55.00.090 | Mechanically Fastened Membrane Roof on Steel Roof Structure | 07 55 00 | SF |  |  | 1 | Protected Membrane Roofing
07.55.00.100 | 07.55.00.100 | Mechanically Fastened Membrane Roof on Wood Deck | 07 55 00 | SF |  |  | 1 | Protected Membrane Roofing
07.55.00.110 | 07.55.00.110 | Mechanically Fastened Membrane Roof on Wood Roof Structure | 07 55 00 | SF |  |  | 1 | Protected Membrane Roofing
07.55.00.120 | 07.55.00.120 | Adhered Membrane Roof on CIP RC Slab | 07 55 00 | SF |  |  | 1 | Protected Membrane Roofing
07.55.00.130 | 07.55.00.130 | Adhered Membrane Roof on Precast RC Slab | 07 55 00 | SF |  |  | 1 | Protected Membrane Roofing
07.55.00.140 | 07.55.00.140 | Adhered Membrane Roof on Slab on Deck | 07 55 00 | SF |  |  | 1 | Protected Membrane Roofing
07.55.00.150 | 07.55.00.150 | Adhered Membrane Roof on Steel Deck | 07 55 00 | SF |  |  | 1 | Protected Membrane Roofing
07.55.00.160 | 07.55.00.160 | Adhered Membrane Roof on Steel Roof Structure | 07 55 00 | SF |  |  | 1 | Protected Membrane Roofing
07.55.00.170 | 07.55.00.170 | Adhered Membrane Roof on Wood Deck | 07 55 00 | SF |  |  | 1 | Protected Membrane Roofing
07.55.00.180 | 07.55.00.180 | Adhered Membrane Roof on Wood Roof Structure | 07 55 00 | SF |  |  | 1 | Protected Membrane Roofing
07.61.00.010 | 07.61.00.010 | Sheet Metal Covered Pitched Wood Roof | 07 61 00 | SF |  |  | 1 | Sheet Metal Roofing
07.61.00.020 | 07.61.00.020 | Corrugated Metal Sheet Covered Pitched Wood Roof | 07 61 00 | SF |  |  | 1 | Sheet Metal Roofing
07.61.00.030 | 07.61.00.030 | Sinus Metal Sheet Covered Pitched Wood Roof | 07 61 00 | SF |  |  | 1 | Sheet Metal Roofing
07.61.00.040 | 07.61.00.040 | Sheet Metal Covered Pitched Steel Roof | 07 61 00 | SF |  |  | 1 | Sheet Metal Roofing
07.61.00.050 | 07.61.00.050 | Corrugated Metal Sheet Covered Pitched Steel Roof | 07 61 00 | SF |  |  | 1 | Sheet Metal Roofing
07.61.00.060 | 07.61.00.060 | Sinus Metal Sheet Covered Pitched Steel Roof | 07 61 00 | SF |  |  | 1 | Sheet Metal Roofing
07.71.00.010 | 07.71.00.010 | Erect Steel Canopy | 07 71 00 | SF |  |  | 1 | Roof Specialties
07.71.00.020 | 07.71.00.020 | Erect Glass Canopy | 07 71 00 | SF |  |  | 1 | Roof Specialties
07.71.00.030 | 07.71.00.030 | Erect Canvas Canopy | 07 71 00 | SF |  |  | 1 | Roof Specialties
07.71.00.040 | 07.71.00.040 | Erect Glass Roof System | 07 71 00 | SF |  |  | 1 | Roof Specialties
06.16.10.010 | 06.16.10.010 | Exterior Sheathing | 06 16 00 | SF |  |  | 1 | Sheathing
07.26.10.010 | 07.26.10.010 | Install Weather Barrier at Exterior | 07 26 00 | SF |  |  | 1 | Vapor Retarders
07.42.13.010 | 07.42.13.010 | Install Metal Wall Panel - Type 1 | 07 42 00 | SF |  |  | 1 | Wall Panels
09.05.10.010 | 09.05.10.010 | Layout Mtl Stud Framing | 09 05 00 | SF |  |  | 1 | Common Work Results for Finishes
09.22.16.010 | 09.22.16.010 | Mtl Stud Framing - Exterior Walls | 09 22 00 | SF |  |  | 1 | Supports for Plaster and Gypsum Board
09.22.20.010 | 09.22.20.010 | Furring Channels 4" behind Composite Metal Panels | 09 22 00 | SF |  |  | 1 | Supports for Plaster and Gypsum Board
07.21.16.010 | 07.21.16.010 | Install Thermal Insulation, Blanket | 07 21 00 | SF |  |  | 1 | Thermal Insulation
09.29.10.021 | 09.29.10.021 | Hang 5/8" Type X Gyp Bd - side 2 | 09 29 00 | SF |  |  | 1 | Gypsum Board
09.29.15.010 | 09.29.15.010 | Trim Drywall | 09 29 00 | SF |  |  | 1 | Gypsum Board
09.29.20.010 | 09.29.20.010 | Tape & Finish Drywall, Level 4 | 09 29 00 | SF |  |  | 1 | Gypsum Board
07.26.11.010 | 07.26.11.010 | Install Building Paper at Stucco | 07 26 00 | SF |  |  | 1 | Vapor Retarders
09.22.36.010 | 09.22.36.010 | Lathing | 09 22 00 | SF |  |  | 1 | Supports for Plaster and Gypsum Board
09.22.36.011 | 09.22.36.011 | Trim Lathing | 09 22 00 | SF |  |  | 1 | Supports for Plaster and Gypsum Board
09.24.23.010 | 09.24.23.010 | Scratch and Brown Coat Plaster | 09 24 00 | SF |  |  | 1 | Portland Cement Plastering
09.24.23.020 | 09.24.23.020 | Finish Coat Plaster - Texture A | 09 24 00 | SF |  |  | 1 | Portland Cement Plastering
09.24.00.003 | 09.24.00.003 | Three Coat Stucco Soffit w/ Int Color | 09 24 00 | SF |  |  | 1 | Portland Cement Plastering
07.62.00.013 | 07.62.00.013 | Parapet Coping | 07 62 00 | LF |  |  | 1 | Sheet Metal Flashing and Trim
08.91.10.011 | 08.91.10.011 | Install Ext Acoustic Louver, Vert Blades | 08 91 00 | SF |  |  | 1 | Louvers
07.26.00.002 | 07.26.00.002 | Weather Barrier at Soffits & Canopies | 07 26 00 | SF |  |  | 1 | Vapor Retarders
09.22.00.002 | 09.22.00.002 | Metal Stud & Sheathing below Canopies | 09 22 00 | SF |  |  | 1 | Supports for Plaster and Gypsum Board
05.05.00.023 | 05.05.00.023 | Strapping at Canopy Perimeter | 05 05 00 | SF |  |  | 1 | Common Work Results for Metals
08.51.00.001 | 08.51.00.001 | Alum. Framed Glazing System, Punched Windows | 08 51 00 | SF |  |  | 1 | Metal Windows
08.81.00.001 | 08.81.00.001 | Exterior Glazing, Clear to punched windows | 08 81 00 | SF |  |  | 1 | Glass Glazing
08.81.00.003 | 08.81.00.003 | Exterior Glazing, Clear to Curtain Walls | 08 81 00 | SF |  |  | 1 | Glass Glazing
09.24.00.001 | 09.24.00.001 | Window Surrounds in Plaster | 09 24 00 | EA |  |  | 1 | Portland Cement Plastering
08.51.00.002 | 08.51.00.002 | Stacked Unitized Glazing System | 08 51 00 | SF |  |  | 1 | Metal Windows
08.51.00.003 | 08.51.00.003 | Alum. Framed Glazing System, Sill Extension | 08 51 00 | SF |  |  | 1 | Metal Windows
08.81.00.002 | 08.81.00.002 | Exterior Glazing, Other Colors Tint | 08 81 00 | SF |  |  | 1 | Glass Glazing
08.43.00.002 | 08.43.00.002 | Double Sliding Storefront Door | 08 43 00 | EA |  |  | 1 | Storefronts
08.71.00.005 | 08.71.00.005 | Automatic Operator | 08 71 00 | EA |  |  | 1 | Door Hardware
08.43.00.001 | 08.43.00.001 | Double Storefront Door | 08 43 00 | EA |  |  | 1 | Storefronts
08.43.00.004 | 08.43.00.004 | Emergency Dept Storefront Entry | 08 43 00 | EA |  |  | 1 | Storefronts
08.13.00.001 | 08.13.00.001 | HM Doors Unrated | 08 13 00 | EA |  |  | 1 | Metal Doors
08.12.00.001 | 08.12.00.001 | Metal Frame Single Unrated | 08 12 00 | EA |  |  | 1 | Metal Frames
08.71.00.003 | 08.71.00.003 | Door Hardware Allowance | 08 71 00 | EA |  |  | 1 | Door Hardware
08.12.00.002 | 08.12.00.002 | Metal Frame Double Unrated | 08 12 00 | EA |  |  | 1 | Metal Frames
08.13.00.002 | 08.13.00.002 | HM Doors Rated | 08 13 00 | EA |  |  | 1 | Metal Doors
08.12.00.003 | 08.12.00.003 | Metal Frame Double Rated | 08 12 00 | EA |  |  | 1 | Metal Frames
08.33.00.001 | 08.33.00.001 | Overhead Coiling Rated Fire Door | 08 33 00 | EA |  |  | 1 | Coiling Doors and Grilles
09.29.10.010 | 09.29.10.010 | Hang 5/8" Type X Gyp Bd, Top Course | 09 29 00 | SF |  |  | 1 | Gypsum Board
09.29.10.011 | 09.29.10.011 | Hang 5/8" Type X Gyp Bd, Bottom Course - side 1 | 09 29 00 | SF |  |  | 1 | Gypsum Board
09.29.10.012 | 09.29.10.012 | Hang 5/8" Type X Gyp Bd, Bottom Course - side 2 | 09 29 00 | SF |  |  | 1 | Gypsum Board
07.84.13.010 | 07.84.13.010 | Fire Caulking at Head of Wall | 07 84 00 | SF |  |  | 1 | Firestopping
09.81.16.010 | 09.81.16.010 | Install Acoustical Insulation | 09 81 00 | SF |  |  | 1 | Acoustic Insulation
09.22.17.019 | 09.22.17.019 | Int Walls - 8" Mtl Stud Framing, 20GA, 16 OC | 09 22 00 | SF |  |  | 1 | Supports for Plaster and Gypsum Board
09.29.10.020 | 09.29.10.020 | Hang 5/8" Type X Gyp Bd - side 1 | 09 29 00 | SF |  |  | 1 | Gypsum Board
07.92.10.010 | 07.92.10.010 | Acoustical Caulking | 07 92 00 | SF |  |  | 1 | Joint Sealants
09.29.12.010 | 09.29.12.010 | Hang Drywall Ceilings/Soffits | 09 29 00 | SF |  |  | 1 | Gypsum Board
09.29.12.011 | 09.29.12.011 | Drywall Ceilings/Soffits Framing | 09 29 00 | SF |  |  | 1 | Gypsum Board
09.91.00.016 | 09.91.00.016 | Paint Drywall Clgs/ Impervious, washable paint | 09 91 00 | SF |  |  | 1 | Painting
09.94.00.001 | 09.94.00.001 | Decoration to Walls | 09 94 00 | SF |  |  | 1 | Decorative Finishing
09.53.00.001 | 09.53.00.001 | Acoustical Ceiling Framing | 09 53 00 | SF |  |  | 1 | Acoustical Ceiling Suspension Assemblies
09.53.00.002 | 09.53.00.002 | Acoustical Lay-in Tile Type 2 | 09 53 00 | SF |  |  | 1 | Acoustical Ceiling Suspension Assemblies
14.21.21.010 | 14.21.21.010 | Passenger Elevator | 14 21 00 | EA |  |  | 1 | Electric Traction Elevators
05.51.10.001 | 05.51.10.001 | Elevator Pit Ladders | 05 51 00 | EA |  |  | 1 | Metal Stairs
22.43.90.011 | 22.43.90.011 | Install Water Closet | 22 43 00 | EA |  |  | 1 | Healthcare Plumbing Fixtures
22.43.81.010 | 22.43.81.010 | Install Urinal | 22 43 00 | EA |  |  | 1 | Healthcare Plumbing Fixtures
22.43.30.011 | 22.43.30.011 | Install Lavatory | 22 43 00 | EA |  |  | 1 | Healthcare Plumbing Fixtures
22.43.55.011 | 22.43.55.011 | Install Sink | 22 43 00 | EA |  |  | 1 | Healthcare Plumbing Fixtures
22.43.65.011 | 22.43.65.011 | Install Service Sink | 22 43 00 | EA |  |  | 1 | Healthcare Plumbing Fixtures
22.43.10.010 | 22.43.10.010 | Install Bath Tub | 22 43 00 | EA |  |  | 1 | Healthcare Plumbing Fixtures
22.43.51.014 | 22.43.51.014 | Install Shower | 22 43 00 | EA |  |  | 1 | Healthcare Plumbing Fixtures
07.81.00.001 | 07.81.00.001 | Sprayed Fire Protection to Steelwork | 07 81 00 | SF |  |  | 1 | Applied Fireproofing
08.14.00.010 | 08.14.00.010 | Fit Internal Single Doorset | 08 14 00 | EA |  |  | 1 | Wood Doors
08.14.00.020 | 08.14.00.020 | Fit Internal Double Doorset | 08 14 00 | EA |  |  | 1 | Wood Doors
08.14.00.011 | 08.14.00.011 | Fit Internal Single Door Frame | 08 14 00 | EA |  |  | 1 | Wood Doors
08.14.00.021 | 08.14.00.021 | Fit Internal Double Door Frame | 08 14 00 | EA |  |  | 1 | Wood Doors
08.14.00.012 | 08.14.00.012 | Fit Internal Single Door | 08 14 00 | EA |  |  | 1 | Wood Doors
08.14.00.022 | 08.14.00.022 | Fit Internal Double Door | 08 14 00 | EA |  |  | 1 | Wood Doors
08.14.00.013 | 08.14.00.013 | Fit Internal Single Door Hardware | 08 14 00 | EA |  |  | 1 | Wood Doors
08.14.00.023 | 08.14.00.023 | Fit Internal Double Door Hardware | 08 14 00 | EA |  |  | 1 | Wood Doors
08.14.00.030 | 08.14.00.030 | Fit Internal Sliding Doorset | 08 14 00 | EA |  |  | 1 | Wood Doors
04.22.00.100 | 04.22.00.100 | Block Masonry | 04 22 00 | SF |  |  | 1 | Concrete Unit Masonry
04.43.00.100 | 04.43.00.100 | Stone Wall | 04 43 00 | SF |  |  | 1 | Stone Masonry
04.21.00.100 | 04.21.00.100 | Brick Wall | 04 21 00 | SF |  |  | 1 | Clay Unit Masonry
07.42.00.100 | 07.42.00.100 | Cladding | 07 42 00 | SF |  |  | 1 | Wall Panels
07.42.00.101 | 07.42.00.101 | Column Cladding | 07 42 00 | SF |  |  | 1 | Wall Panels
07.42.00.102 | 07.42.00.102 | Rainscreen | 07 42 00 | SF |  |  | 1 | Wall Panels
07.42.00.103 | 07.42.00.103 | Wall Cladding | 07 42 00 | SF |  |  | 1 | Wall Panels
07.42.00.104 | 07.42.00.104 | Cladding | 07 42 00 | SF |  |  | 1 | Wall Panels
07.42.00.105 | 07.42.00.105 | Column Cladding | 07 42 00 | SF |  |  | 1 | Wall Panels
07.42.00.106 | 07.42.00.106 | Rainscreen | 07 42 00 | SF |  |  | 1 | Wall Panels
07.42.00.107 | 07.42.00.107 | Wall Cladding | 07 42 00 | SF |  |  | 1 | Wall Panels
09.72.00.100 | 09.72.00.100 | External Render | 09 72 00 | SF |  |  | 1 | Wall Coverings
05.52.00.100 | 05.52.00.100 | Parapet Railing | 05 52 00 | FT |  |  | 1 | Metal Railings
08.91.00.100 | 08.91.00.100 | louver | 08 91 00 | SF |  |  | 1 | Louvers
05.58.00.100 | 05.58.00.100 | Solar Shade | 05 58 00 | SF |  |  | 1 | Formed Metal Fabrications
05.58.00.105 | 05.58.00.105 | Aluminium Trellis | 05 58 00 | SF |  |  | 1 | Formed Metal Fabrications
05.52.00.101 | 05.52.00.101 | External Railing | 05 52 00 | FT |  |  | 1 | Metal Railings
05.52.00.102 | 05.52.00.102 | Ext Metal Railing | 05 52 00 | FT |  |  | 1 | Metal Railings
06.81.00.100 | 06.81.00.100 | Ext Glass Railing | 06 81 00 | FT |  |  | 1 | Composite Railings
05.52.00.103 | 05.52.00.103 | Balcony Balustrade | 05 52 00 | FT |  |  | 1 | Metal Railings
05.52.00.104 | 05.52.00.104 | Safety Railing | 05 52 00 | FT |  |  | 1 | Metal Railings
08.54.00.100 | 08.54.00.100 | External Window | 08 54 00 | SF |  |  | 1 | Composite Windows
08.44.00.100 | 08.44.00.100 | Curtain Wall (Glazing) | 08 44 00 | SF |  |  | 1 | Curtain Wall and Glazed Assemblies
08.44.00.101 | 08.44.00.101 | Curtain Wall (Framing) | 08 44 00 | SF |  |  | 1 | Curtain Wall and Glazed Assemblies
08.13.00.100 | 08.13.00.100 | Aluminium Door | 08 13 00 | EA |  |  | 1 | Metal Doors
08.13.00.101 | 08.13.00.101 | Storefront Door | 08 13 00 | EA |  |  | 1 | Metal Doors
08.13.00.102 | 08.13.00.102 | Glass Door | 08 13 00 | EA |  |  | 1 | Metal Doors
08.13.00.103 | 08.13.00.103 | Alu-Glass Door | 08 13 00 | EA |  |  | 1 | Metal Doors
08.13.00.104 | 08.13.00.104 | Sliding Terrace Door | 08 13 00 | EA |  |  | 1 | Metal Doors
08.14.00.100 | 08.14.00.100 | External Door | 08 14 00 | EA |  |  | 1 | Wood Doors
08.14.00.101 | 08.14.00.101 | External Entrance Door | 08 14 00 | EA |  |  | 1 | Wood Doors
04.22.00.101 | 04.22.00.101 | Internal Masonry Wall | 04 22 00 | SF |  |  | 1 | Concrete Unit Masonry
08.44.00.102 | 08.44.00.102 | Glazed Wall | 08 44 00 | SF |  |  | 1 | Curtain Wall and Glazed Assemblies
10.22.00.100 | 10.22.00.100 | Proprietary Partition | 10 22 00 | SF |  |  | 1 | Partitions
05.52.00.105 | 05.52.00.105 | Int Balustrade | 05 52 00 | FT |  |  | 1 | Metal Railings
08.54.00.101 | 08.54.00.101 | Internal Window | 08 54 00 | EA |  |  | 1 | Composite Windows
12.40.00.100 | 12.40.00.100 | Fittings | 12 40 00 | EA |  |  | 1 | FURNISHINGS AND ACCESSORIES
12.40.00.101 | 12.40.00.101 | Fixtures | 12 40 00 | EA |  |  | 1 | FURNISHINGS AND ACCESSORIES
12.50.00.100 | 12.50.00.100 | Furniture | 12 50 00 | EA |  |  | 1 | FURNITURE
09.23.00.100 | 09.23.00.100 | Wall Plaster | 09 23 00 | SF |  |  | 1 | Gypsum Plastering
09.94.00.100 | 09.94.00.100 | Decoration | 09 94 00 | SF |  |  | 1 | Decorative Finishing
09.31.00.100 | 09.31.00.100 | Tiling | 09 31 00 | SF |  |  | 1 | Thin-Set Tiling
09.94.00.101 | 09.94.00.101 | Special finishes | 09 94 00 | SF |  |  | 1 | Decorative Finishing
09.61.00.100 | 09.61.00.100 | Floor Screed | 09 61 00 | SF |  |  | 1 | Flooring Treatment
09.67.00.100 | 09.67.00.100 | Painted floor | 09 67 00 | SF |  |  | 1 | Fluid-Applied Flooring
09.65.00.100 | 09.65.00.100 | Vinyl | 09 65 00 | SF |  |  | 1 | Resilient Flooring
09.31.00.101 | 09.31.00.101 | Tiled Floor | 09 31 00 | SF |  |  | 1 | Thin-Set Tiling
09.62.00.100 | 09.62.00.100 | Insulated Flooring | 09 62 00 | SF |  |  | 1 | Specialty Flooring
09.68.00.100 | 09.68.00.100 | Carpet | 09 68 00 | SF |  |  | 1 | Carpeting
06.46.00.100 | 06.46.00.100 | Skirting | 06 46 00 | SF |  |  | 1 | Wood Trim
09.69.00.100 | 09.69.00.100 | Raised Flooring | 09 69 00 | SF |  |  | 1 | Access Flooring
09.23.00.101 | 09.23.00.101 | Ceiling Plaster | 09 23 00 | SF |  |  | 1 | Gypsum Plastering
09.51.00.100 | 09.51.00.100 | Suspended Ceiling Tiles | 09 51 00 | SF |  |  | 1 | Acoustical Ceilings
09.94.00.102 | 09.94.00.102 | Ceiling Decoration | 09 94 00 | SF |  |  | 1 | Decorative Finishing
09.94.00.103 | 09.94.00.103 | Special Ceiling finish | 09 94 00 | SF |  |  | 1 | Decorative Finishing
09.51.00.101 | 09.51.00.101 | Suspended Ceiling Framing | 09 51 00 | SF |  |  | 1 | Acoustical Ceilings
03.11.00.990 | 03.11.00.990 | Erect Forms to CIP Concrete - Interior RC Stair Sloping Soffits | 03 11 00 | SF |  |  | 1 | Concrete Forming
03.11.00.9901 | 03.11.00.9901 | Erect Forms to CIP Concrete - Interior RC Stair Strings | 03 11 00 | SF |  |  | 1 | Concrete Forming
03.11.00.9902 | 03.11.00.9902 | Erect Forms to CIP Concrete - Interior RC Stair Risers | 03 11 00 | SF |  |  | 1 | Concrete Forming
03.11.00.991 | 03.11.00.991 | Strip Forms to CIP Concrete - Interior RC Stair Sloping Soffits | 03 11 00 | SF |  |  | 1 | Concrete Forming
03.11.00.9911 | 03.11.00.9911 | Strip Forms to CIP Concrete - Interior RC Stair Strings | 03 11 00 | SF |  |  | 1 | Concrete Forming
03.11.00.9912 | 03.11.00.9912 | Strip Forms to CIP Concrete - Interior RC Stair Risers | 03 11 00 | SF |  |  | 1 | Concrete Forming
03.21.00.990 | 03.21.00.990 | Reinforcement Steel to - Interior RC CIP Stair | 03 21 00 | TON |  |  | 1 | Reinforcing Steel
03.31.00.990 | 03.31.00.990 | Casting Concrete in place to - Interior RC CIP Stair | 03 31 00 | CY |  |  | 1 | Structural Concrete
03.35.00.990 | 03.35.00.990 | Concrete finishing to - Interior RC CIP Stair Treads | 03 35 00 | SF |  |  | 1 | Concrete Finishing
05.51.00.001 | 05.51.00.001 | Interior Metal Staircase | 05 51 00 | EA |  |  | 1 | Metal Stairs
06.43.00.001 | 06.43.00.001 | Interior Timber Staircase | 06 43 00 | EA |  |  | 1 | Wood Stairs and Railings
10.21.00.100 | 10.21.00.100 | Fix Toilet Partitions | 10 21 00 | SF |  |  | 1 | Compartments and Cubicles
06.81.00.105 | 06.81.00.105 | Fix Handrail | 06 81 00 | LF |  |  | 1 | Composite Railings
06.81.00.101 | 06.81.00.101 | Fix Stair Handrail | 06 81 00 | LF |  |  | 1 | Composite Railings
06.81.00.102 | 06.81.00.102 | Fix Stair Balustrade | 06 81 00 | LF |  |  | 1 | Composite Railings
32.12.00.100 | 32.12.00.100 | Lay External Road Paving | 32 12 00 | SF |  |  | 1 | Flexible Paving
32.16.00.100 | 32.16.00.100 | Lay External Curb | 32 16 00 | LF |  |  | 1 | Curbs and Gutters
32.12.00.101 | 32.12.00.101 | Lay Parking Area | 32 12 00 | SF |  |  | 1 | Flexible Paving
32.14.00.100 | 32.14.00.100 | Lay External Pedestrian Paving | 32 14 00 | SF |  |  | 1 | Unit Paving
32.31.00.100 | 32.31.00.100 | Erect Fencing | 32 31 00 | LF |  |  | 1 | Fences and Gates
32.93.00.100 | 32.93.00.100 | Soft Landscaping Area | 32 93 00 | SF |  |  | 1 | Plants
09.22.17.011 | 09.22.17.011 | Int Walls - 7/8" Mtl Furring, 20GA, 16 OC | 09 22 00 | SF |  |  | 1 | Supports for Plaster and Gypsum Board
09.22.17.012 | 09.22.17.012 | Int Walls - 1 5/8" Mtl Furring or Stud Framing, 20GA, 16 OC | 09 22 00 | SF |  |  | 1 | Supports for Plaster and Gypsum Board
09.22.17.013 | 09.22.17.013 | Int Walls - 2 1/2" Mtl Stud Framing, 20GA, 16 OC | 09 22 00 | SF |  |  | 1 | Supports for Plaster and Gypsum Board
09.22.17.014 | 09.22.17.014 | Int Walls - 2 1/2" Mtl C-H Stud Framing, 20GA , 24 OC | 09 22 00 | SF |  |  | 1 | Supports for Plaster and Gypsum Board
09.22.17.015 | 09.22.17.015 | Int Walls - 3 5/8" Mtl Stud Framing, 20GA, 16 OC | 09 22 00 | SF |  |  | 1 | Supports for Plaster and Gypsum Board
09.22.17.016 | 09.22.17.016 | Int Walls - 4" Mtl Stud Framing, 20GA, 16 OC | 09 22 00 | SF |  |  | 1 | Supports for Plaster and Gypsum Board
09.22.17.017 | 09.22.17.017 | Int Walls - 6" Mtl Stud Framing, 20GA, 16 OC | 09 22 00 | SF |  |  | 1 | Supports for Plaster and Gypsum Board
09.22.17.018 | 09.22.17.018 | Int Walls - 6" Mtl C-H Stud Framing, 20GA, 24 OC | 09 22 00 | SF |  |  | 1 | Supports for Plaster and Gypsum Board
09.22.17.012f | 09.22.17.012f | Int FR Walls - 1 5/8" Mtl Furring or Stud Framing, 20GA, 16 OC | 09 22 00 | SF |  |  | 1 | Supports for Plaster and Gypsum Board
09.22.17.013f | 09.22.17.013f | Int FR Walls - 2 1/2" Mtl Stud Framing, 20GA, 16 OC | 09 22 00 | SF |  |  | 1 | Supports for Plaster and Gypsum Board
09.22.17.014f | 09.22.17.014f | Int FR Walls - 2 1/2" Mtl C-H Stud Framing, 20GA , 24 OC | 09 22 00 | SF |  |  | 1 | Supports for Plaster and Gypsum Board
09.22.17.015f | 09.22.17.015f | Int FR Walls - 3 5/8" Mtl Stud Framing, 20GA, 16 OC | 09 22 00 | SF |  |  | 1 | Supports for Plaster and Gypsum Board
09.22.17.016f | 09.22.17.016f | Int FR Walls - 4" Mtl Stud Framing, 20GA, 16 OC | 09 22 00 | SF |  |  | 1 | Supports for Plaster and Gypsum Board
09.22.17.017f | 09.22.17.017f | Int FR Walls - 6" Mtl Stud Framing, 20GA, 16 OC | 09 22 00 | SF |  |  | 1 | Supports for Plaster and Gypsum Board
09.22.17.018f | 09.22.17.018f | Int FR Walls - 6" Mtl C-H Stud Framing, 20GA, 24 OC | 09 22 00 | SF |  |  | 1 | Supports for Plaster and Gypsum Board
09.60.00.01 | 09.60.00.01 | Floor Finishes | 09 60 00 | SF |  |  | 1 | FLOORING
A10.1 | A10.1 | Foundations | A10 | SF |  |  | 1 | Foundations
A20.1 | A20.1 | Basement Construction | A20 | SF |  |  | 1 | Basement Construction
B10.1 | B10.1 | Superstructure | B10 | SF |  |  | 1 | Superstructure
B20.1 | B20.1 | Exterior Enclosure | B20 | SF |  |  | 1 | Exterior Enclosure
B30.1 | B30.1 | Roofing | B30 | SF |  |  | 1 | Roofing
C10.1 | C10.1 | Interior Construction | C10 | SF |  |  | 1 | Interior Construction
C20.1 | C20.1 | Stairs | C20 | SF |  |  | 1 | Stairs
C30.1 | C30.1 | Interior Finishes | C30 | SF |  |  | 1 | Interior Finishes
D10.1 | D10.1 | Conveying | D10 | SF |  |  | 1 | Conveying
D20.1 | D20.1 | Plumbing | D20 | SF |  |  | 1 | Plumbing
D30.1 | D30.1 | HVAC | D30 | SF |  |  | 1 | HVAC
D40.1 | D40.1 | Fire Protection | D40 | SF |  |  | 1 | Fire Protection
D50.1 | D50.1 | Electrical | D50 | SF |  |  | 1 | Electrical
E10.1 | E10.1 | Equipment | E10 | SF |  |  | 1 | Equipment
E20.1 | E20.1 | Furnishings | E20 | SF |  |  | 1 | Furnishings
F10.1 | F10.1 | Special Construction | F10 | SF |  |  | 1 | Special Construction
G10.1 | G10.1 | Site Preparation | G10 | SF |  |  | 1 | Site Preparation
G20.1 | G20.1 | Site Improvements | G20 | SF |  |  | 1 | Site Improvements
G30.1 | G30.1 | Site Mechanical Utilities | G30 | SF |  |  | 1 | Site Mechanical Utilities
G90.1 | G90.1 | Other Site Construction | G90 | SF |  |  | 1 | Other Site Construction
C30.1.01 | C30.1.01 | Interior Finishes - Corridor | C30 | SF |  |  | 1 | Interior Finishes
C30.1.02 | C30.1.02 | Interior Finishes - Vestibule | C30 | SF |  |  | 1 | Interior Finishes
C30.1.03 | C30.1.03 | Interior Finishes - Kitchen | C30 | SF |  |  | 1 | Interior Finishes
C30.1.04 | C30.1.04 | Interior Finishes - Living room | C30 | SF |  |  | 1 | Interior Finishes
C30.1.05 | C30.1.05 | Interior Finishes - Bathroom | C30 | SF |  |  | 1 | Interior Finishes
C30.1.06 | C30.1.06 | Interior Finishes - Room | C30 | SF |  |  | 1 | Interior Finishes
C30.1.07 | C30.1.07 | Interior Finishes - Wardrobe | C30 | SF |  |  | 1 | Interior Finishes
C30.1.08 | C30.1.08 | Interior Finishes - Balcony | C30 | SF |  |  | 1 | Interior Finishes
C30.1.09 | C30.1.09 | Interior Finishes - Mixed | C30 | SF |  |  | 1 | Interior Finishes
C30.1.10 | C30.1.10 | Interior Finishes - Retail - Dry | C30 | SF |  |  | 1 | Interior Finishes
C30.1.11 | C30.1.11 | Interior Finishes - Retail - Wet | C30 | SF |  |  | 1 | Interior Finishes
C30.1.12 | C30.1.12 | Interior Finishes - Hall - OTA | C30 | SF |  |  | 1 | Interior Finishes
C30.1.13 | C30.1.13 | Interior Finishes - Hall - OTB | C30 | SF |  |  | 1 | Interior Finishes
C30.1.14 | C30.1.14 | Interior Finishes - Corridor | C30 | SF |  |  | 1 | Interior Finishes
C30.1.15 | C30.1.15 | Interior Finishes - Elevator Lobby | C30 | SF |  |  | 1 | Interior Finishes
C30.1.16 | C30.1.16 | Interior Finishes - Staircase | C30 | SF |  |  | 1 | Interior Finishes
C30.1.17 | C30.1.17 | Interior Finishes - Utilities | C30 | SF |  |  | 1 | Interior Finishes
C30.1.18 | C30.1.18 | Interior Finishes - Roof | C30 | SF |  |  | 1 | Interior Finishes
C30.1.19 | C30.1.19 | Interior Finishes - Garage | C30 | SF |  |  | 1 | Interior Finishes
C30.1.20 | C30.1.20 | Interior Finishes - Ramp | C30 | SF |  |  | 1 | Interior Finishes
C30.1.21 | C30.1.21 | Interior Finishes - Storage | C30 | SF |  |  | 1 | Interior Finishes
C30.1.22 | C30.1.22 | Interior Finishes - Utilities | C30 | SF |  |  | 1 | Interior Finishes
C30.1.23 | C30.1.23 | Interior Finishes - Reception | C30 | SF |  |  | 1 | Interior Finishes
C30.1.24 | C30.1.24 | Interior Finishes - Meeting Room | C30 | SF |  |  | 1 | Interior Finishes
C30.1.25 | C30.1.25 | Interior Finishes - Office | C30 | SF |  |  | 1 | Interior Finishes
C30.1.26 | C30.1.26 | Interior Finishes - Restrooms | C30 | SF |  |  | 1 | Interior Finishes
C30.1.27 | C30.1.27 | Interior Finishes - Kitchen | C30 | SF |  |  | 1 | Interior Finishes
C30.1.28 | C30.1.28 | Interior Finishes - Storage | C30 | SF |  |  | 1 | Interior Finishes
C30.1.29 | C30.1.29 | Interior Finishes - Garage | C30 | SF |  |  | 1 | Interior Finishes
C30.1.30 | C30.1.30 | Interior Finishes - Ramp | C30 | SF |  |  | 1 | Interior Finishes
C30.1.31 | C30.1.31 | Interior Finishes - Storage | C30 | SF |  |  | 1 | Interior Finishes
C30.1.32 | C30.1.32 | Interior Finishes - Utilities | C30 | SF |  |  | 1 | Interior Finishes
C30.1.33 | C30.1.33 | Interior Finishes - Emergency Services | C30 | SF |  |  | 1 | Interior Finishes
C30.1.34 | C30.1.34 | Interior Finishes - Circulation | C30 | SF |  |  | 1 | Interior Finishes
C30.1.35 | C30.1.35 | Interior Finishes - Shelled Space | C30 | SF |  |  | 1 | Interior Finishes
C30.1.36 | C30.1.36 | Interior Finishes - Sterile Process | C30 | SF |  |  | 1 | Interior Finishes
C30.1.37 | C30.1.37 | Interior Finishes - Imaging | C30 | SF |  |  | 1 | Interior Finishes
C30.1.38 | C30.1.38 | Interior Finishes - Surgery | C30 | SF |  |  | 1 | Interior Finishes
C30.1.39 | C30.1.39 | Interior Finishes - Lobby | C30 | SF |  |  | 1 | Interior Finishes
C30.1.40 | C30.1.40 | Interior Finishes - ICU | C30 | SF |  |  | 1 | Interior Finishes
C30.1.41 | C30.1.41 | Interior Finishes - Med-surg | C30 | SF |  |  | 1 | Interior Finishes
08.62.00.001 | 08.62.00.001 | Skylight | 08 62 00 | EA |  |  | 1 | Unit Skylights
05.12.10.W.001cw | 05.12.10.W.001cw | Erect Structural Steel Column (Weight) type W44X335 | 05 12 00 | TONS |  |  | 1 | Structural Steel Framing
05.12.10.W.002cw | 05.12.10.W.002cw | Erect Structural Steel Column (Weight) type W44X290 | 05 12 00 | TONS |  |  | 1 | Structural Steel Framing
05.12.10.W.003cw | 05.12.10.W.003cw | Erect Structural Steel Column (Weight) type W44X262 | 05 12 00 | TONS |  |  | 1 | Structural Steel Framing
05.12.10.W.004cw | 05.12.10.W.004cw | Erect Structural Steel Column (Weight) type W44X230 | 05 12 00 | TONS |  |  | 1 | Structural Steel Framing
05.12.10.W.005cw | 05.12.10.W.005cw | Erect Structural Steel Column (Weight) type W40X593 | 05 12 00 | TONS |  |  | 1 | Structural Steel Framing
05.12.10.W.006cw | 05.12.10.W.006cw | Erect Structural Steel Column (Weight) type W40X503 | 05 12 00 | TONS |  |  | 1 | Structural Steel Framing
05.12.10.W.007cw | 05.12.10.W.007cw | Erect Structural Steel Column (Weight) type W40X431 | 05 12 00 | TONS |  |  | 1 | Structural Steel Framing
05.12.10.W.008cw | 05.12.10.W.008cw | Erect Structural Steel Column (Weight) type W40X397 | 05 12 00 | TONS |  |  | 1 | Structural Steel Framing
05.12.10.W.009cw | 05.12.10.W.009cw | Erect Structural Steel Column (Weight) type W40X372 | 05 12 00 | TONS |  |  | 1 | Structural Steel Framing
05.12.10.W.010cw | 05.12.10.W.010cw | Erect Structural Steel Column (Weight) type W40X362 | 05 12 00 | TONS |  |  | 1 | Structural Steel Framing
05.12.10.W.011cw | 05.12.10.W.011cw | Erect Structural Steel Column (Weight) type W40X324 | 05 12 00 | TONS |  |  | 1 | Structural Steel Framing
05.12.10.W.012cw | 05.12.10.W.012cw | Erect Structural Steel Column (Weight) type W40X297 | 05 12 00 | TONS |  |  | 1 | Structural Steel Framing
05.12.10.W.013cw | 05.12.10.W.013cw | Erect Structural Steel Column (Weight) type W40X277 | 05 12 00 | TONS |  |  | 1 | Structural Steel Framing
05.12.10.W.014cw | 05.12.10.W.014cw | Erect Structural Steel Column (Weight) type W40X249 | 05 12 00 | TONS |  |  | 1 | Structural Steel Framing
05.12.10.W.015cw | 05.12.10.W.015cw | Erect Structural Steel Column (Weight) type W40X215 | 05 12 00 | TONS |  |  | 1 | Structural Steel Framing
05.12.10.W.016cw | 05.12.10.W.016cw | Erect Structural Steel Column (Weight) type W40X199 | 05 12 00 | TONS |  |  | 1 | Structural Steel Framing
05.12.10.W.017cw | 05.12.10.W.017cw | Erect Structural Steel Column (Weight) type W40X392 | 05 12 00 | TONS |  |  | 1 | Structural Steel Framing
05.12.10.W.018cw | 05.12.10.W.018cw | Erect Structural Steel Column (Weight) type W40X331 | 05 12 00 | TONS |  |  | 1 | Structural Steel Framing
05.12.10.W.019cw | 05.12.10.W.019cw | Erect Structural Steel Column (Weight) type W40X327 | 05 12 00 | TONS |  |  | 1 | Structural Steel Framing
05.12.10.W.020cw | 05.12.10.W.020cw | Erect Structural Steel Column (Weight) type W40X294 | 05 12 00 | TONS |  |  | 1 | Structural Steel Framing
05.12.10.W.021cw | 05.12.10.W.021cw | Erect Structural Steel Column (Weight) type W40X278 | 05 12 00 | TONS |  |  | 1 | Structural Steel Framing
05.12.10.W.022cw | 05.12.10.W.022cw | Erect Structural Steel Column (Weight) type W40X264 | 05 12 00 | TONS |  |  | 1 | Structural Steel Framing
05.12.10.W.023cw | 05.12.10.W.023cw | Erect Structural Steel Column (Weight) type W40X235 | 05 12 00 | TONS |  |  | 1 | Structural Steel Framing
05.12.10.W.024cw | 05.12.10.W.024cw | Erect Structural Steel Column (Weight) type W40X211 | 05 12 00 | TONS |  |  | 1 | Structural Steel Framing
05.12.10.W.025cw | 05.12.10.W.025cw | Erect Structural Steel Column (Weight) type W40X183 | 05 12 00 | TONS |  |  | 1 | Structural Steel Framing
05.12.10.W.026cw | 05.12.10.W.026cw | Erect Structural Steel Column (Weight) type W40X167 | 05 12 00 | TONS |  |  | 1 | Structural Steel Framing
05.12.10.W.027cw | 05.12.10.W.027cw | Erect Structural Steel Column (Weight) type W40X149 | 05 12 00 | TONS |  |  | 1 | Structural Steel Framing
05.12.10.W.028cw | 05.12.10.W.028cw | Erect Structural Steel Column (Weight) type W36X800 | 05 12 00 | TONS |  |  | 1 | Structural Steel Framing
05.12.10.W.029cw | 05.12.10.W.029cw | Erect Structural Steel Column (Weight) type W36X652 | 05 12 00 | TONS |  |  | 1 | Structural Steel Framing
05.12.10.W.030cw | 05.12.10.W.030cw | Erect Structural Steel Column (Weight) type W36X529 | 05 12 00 | TONS |  |  | 1 | Structural Steel Framing
05.12.10.W.031cw | 05.12.10.W.031cw | Erect Structural Steel Column (Weight) type W36X487 | 05 12 00 | TONS |  |  | 1 | Structural Steel Framing
05.12.10.W.032cw | 05.12.10.W.032cw | Erect Structural Steel Column (Weight) type W36X441 | 05 12 00 | TONS |  |  | 1 | Structural Steel Framing
05.12.10.W.033cw | 05.12.10.W.033cw | Erect Structural Steel Column (Weight) type W36X395 | 05 12 00 | TONS |  |  | 1 | Structural Steel Framing
05.12.10.W.034cw | 05.12.10.W.034cw | Erect Structural Steel Column (Weight) type W36X361 | 05 12 00 | TONS |  |  | 1 | Structural Steel Framing
05.12.10.W.035cw | 05.12.10.W.035cw | Erect Structural Steel Column (Weight) type W36X330 | 05 12 00 | TONS |  |  | 1 | Structural Steel Framing
05.12.10.W.036cw | 05.12.10.W.036cw | Erect Structural Steel Column (Weight) type W36X302 | 05 12 00 | TONS |  |  | 1 | Structural Steel Framing
05.12.10.W.037cw | 05.12.10.W.037cw | Erect Structural Steel Column (Weight) type W36X282 | 05 12 00 | TONS |  |  | 1 | Structural Steel Framing
05.12.10.W.038cw | 05.12.10.W.038cw | Erect Structural Steel Column (Weight) type W36X262 | 05 12 00 | TONS |  |  | 1 | Structural Steel Framing
05.12.10.W.039cw | 05.12.10.W.039cw | Erect Structural Steel Column (Weight) type W36X247 | 05 12 00 | TONS |  |  | 1 | Structural Steel Framing
05.12.10.W.040cw | 05.12.10.W.040cw | Erect Structural Steel Column (Weight) type W36X231 | 05 12 00 | TONS |  |  | 1 | Structural Steel Framing
05.12.10.W.041cw | 05.12.10.W.041cw | Erect Structural Steel Column (Weight) type W36X256 | 05 12 00 | TONS |  |  | 1 | Structural Steel Framing
05.12.10.W.042cw | 05.12.10.W.042cw | Erect Structural Steel Column (Weight) type W36X232 | 05 12 00 | TONS |  |  | 1 | Structural Steel Framing
05.12.10.W.043cw | 05.12.10.W.043cw | Erect Structural Steel Column (Weight) type W36X210 | 05 12 00 | TONS |  |  | 1 | Structural Steel Framing
05.12.10.W.044cw | 05.12.10.W.044cw | Erect Structural Steel Column (Weight) type W36X194 | 05 12 00 | TONS |  |  | 1 | Structural Steel Framing
05.12.10.W.045cw | 05.12.10.W.045cw | Erect Structural Steel Column (Weight) type W36X182 | 05 12 00 | TONS |  |  | 1 | Structural Steel Framing
05.12.10.W.046cw | 05.12.10.W.046cw | Erect Structural Steel Column (Weight) type W36X170 | 05 12 00 | TONS |  |  | 1 | Structural Steel Framing
05.12.10.W.047cw | 05.12.10.W.047cw | Erect Structural Steel Column (Weight) type W36X160 | 05 12 00 | TONS |  |  | 1 | Structural Steel Framing
05.12.10.W.048cw | 05.12.10.W.048cw | Erect Structural Steel Column (Weight) type W36X150 | 05 12 00 | TONS |  |  | 1 | Structural Steel Framing
05.12.10.W.049cw | 05.12.10.W.049cw | Erect Structural Steel Column (Weight) type W36X135 | 05 12 00 | TONS |  |  | 1 | Structural Steel Framing
05.12.10.W.050cw | 05.12.10.W.050cw | Erect Structural Steel Column (Weight) type W33X387 | 05 12 00 | TONS |  |  | 1 | Structural Steel Framing
05.12.10.W.051cw | 05.12.10.W.051cw | Erect Structural Steel Column (Weight) type W33X354 | 05 12 00 | TONS |  |  | 1 | Structural Steel Framing
05.12.10.W.052cw | 05.12.10.W.052cw | Erect Structural Steel Column (Weight) type W33X318 | 05 12 00 | TONS |  |  | 1 | Structural Steel Framing
05.12.10.W.053cw | 05.12.10.W.053cw | Erect Structural Steel Column (Weight) type W33X291 | 05 12 00 | TONS |  |  | 1 | Structural Steel Framing
05.12.10.W.054cw | 05.12.10.W.054cw | Erect Structural Steel Column (Weight) type W33X263 | 05 12 00 | TONS |  |  | 1 | Structural Steel Framing
05.12.10.W.055cw | 05.12.10.W.055cw | Erect Structural Steel Column (Weight) type W33X241 | 05 12 00 | TONS |  |  | 1 | Structural Steel Framing
05.12.10.W.056cw | 05.12.10.W.056cw | Erect Structural Steel Column (Weight) type W33X221 | 05 12 00 | TONS |  |  | 1 | Structural Steel Framing
05.12.10.W.057cw | 05.12.10.W.057cw | Erect Structural Steel Column (Weight) type W33X201 | 05 12 00 | TONS |  |  | 1 | Structural Steel Framing
05.12.10.W.058cw | 05.12.10.W.058cw | Erect Structural Steel Column (Weight) type W33X169 | 05 12 00 | TONS |  |  | 1 | Structural Steel Framing
05.12.10.W.059cw | 05.12.10.W.059cw | Erect Structural Steel Column (Weight) type W33X152 | 05 12 00 | TONS |  |  | 1 | Structural Steel Framing
05.12.10.W.060cw | 05.12.10.W.060cw | Erect Structural Steel Column (Weight) type W33X141 | 05 12 00 | TONS |  |  | 1 | Structural Steel Framing
05.12.10.W.061cw | 05.12.10.W.061cw | Erect Structural Steel Column (Weight) type W33X130 | 05 12 00 | TONS |  |  | 1 | Structural Steel Framing
05.12.10.W.062cw | 05.12.10.W.062cw | Erect Structural Steel Column (Weight) type W33X118 | 05 12 00 | TONS |  |  | 1 | Structural Steel Framing
05.12.10.W.063cw | 05.12.10.W.063cw | Erect Structural Steel Column (Weight) type W30X391 | 05 12 00 | TONS |  |  | 1 | Structural Steel Framing
05.12.10.W.064cw | 05.12.10.W.064cw | Erect Structural Steel Column (Weight) type W30X357 | 05 12 00 | TONS |  |  | 1 | Structural Steel Framing
05.12.10.W.065cw | 05.12.10.W.065cw | Erect Structural Steel Column (Weight) type W30X326 | 05 12 00 | TONS |  |  | 1 | Structural Steel Framing
05.12.10.W.066cw | 05.12.10.W.066cw | Erect Structural Steel Column (Weight) type W30X292 | 05 12 00 | TONS |  |  | 1 | Structural Steel Framing
05.12.10.W.067cw | 05.12.10.W.067cw | Erect Structural Steel Column (Weight) type W30X261 | 05 12 00 | TONS |  |  | 1 | Structural Steel Framing
05.12.10.W.068cw | 05.12.10.W.068cw | Erect Structural Steel Column (Weight) type W30X235 | 05 12 00 | TONS |  |  | 1 | Structural Steel Framing
05.12.10.W.069cw | 05.12.10.W.069cw | Erect Structural Steel Column (Weight) type W30X211 | 05 12 00 | TONS |  |  | 1 | Structural Steel Framing
05.12.10.W.070cw | 05.12.10.W.070cw | Erect Structural Steel Column (Weight) type W30X191 | 05 12 00 | TONS |  |  | 1 | Structural Steel Framing
05.12.10.W.071cw | 05.12.10.W.071cw | Erect Structural Steel Column (Weight) type W30X173 | 05 12 00 | TONS |  |  | 1 | Structural Steel Framing
05.12.10.W.072cw | 05.12.10.W.072cw | Erect Structural Steel Column (Weight) type W30X148 | 05 12 00 | TONS |  |  | 1 | Structural Steel Framing
05.12.10.W.073cw | 05.12.10.W.073cw | Erect Structural Steel Column (Weight) type W30X132 | 05 12 00 | TONS |  |  | 1 | Structural Steel Framing
05.12.10.W.074cw | 05.12.10.W.074cw | Erect Structural Steel Column (Weight) type W30X124 | 05 12 00 | TONS |  |  | 1 | Structural Steel Framing
05.12.10.W.075cw | 05.12.10.W.075cw | Erect Structural Steel Column (Weight) type W30X116 | 05 12 00 | TONS |  |  | 1 | Structural Steel Framing
05.12.10.W.076cw | 05.12.10.W.076cw | Erect Structural Steel Column (Weight) type W30X108 | 05 12 00 | TONS |  |  | 1 | Structural Steel Framing
05.12.10.W.077cw | 05.12.10.W.077cw | Erect Structural Steel Column (Weight) type W30X99 | 05 12 00 | TONS |  |  | 1 | Structural Steel Framing
05.12.10.W.078cw | 05.12.10.W.078cw | Erect Structural Steel Column (Weight) type W30X90 | 05 12 00 | TONS |  |  | 1 | Structural Steel Framing
05.12.10.W.079cw | 05.12.10.W.079cw | Erect Structural Steel Column (Weight) type W27X539 | 05 12 00 | TONS |  |  | 1 | Structural Steel Framing
05.12.10.W.080cw | 05.12.10.W.080cw | Erect Structural Steel Column (Weight) type W27X368 | 05 12 00 | TONS |  |  | 1 | Structural Steel Framing
05.12.10.W.081cw | 05.12.10.W.081cw | Erect Structural Steel Column (Weight) type W27X336 | 05 12 00 | TONS |  |  | 1 | Structural Steel Framing
05.12.10.W.082cw | 05.12.10.W.082cw | Erect Structural Steel Column (Weight) type W27X307 | 05 12 00 | TONS |  |  | 1 | Structural Steel Framing
05.12.10.W.083cw | 05.12.10.W.083cw | Erect Structural Steel Column (Weight) type W27X281 | 05 12 00 | TONS |  |  | 1 | Structural Steel Framing
05.12.10.W.084cw | 05.12.10.W.084cw | Erect Structural Steel Column (Weight) type W27X258 | 05 12 00 | TONS |  |  | 1 | Structural Steel Framing
05.12.10.W.085cw | 05.12.10.W.085cw | Erect Structural Steel Column (Weight) type W27X235 | 05 12 00 | TONS |  |  | 1 | Structural Steel Framing
05.12.10.W.086cw | 05.12.10.W.086cw | Erect Structural Steel Column (Weight) type W27X217 | 05 12 00 | TONS |  |  | 1 | Structural Steel Framing
05.12.10.W.087cw | 05.12.10.W.087cw | Erect Structural Steel Column (Weight) type W27X194 | 05 12 00 | TONS |  |  | 1 | Structural Steel Framing
05.12.10.W.088cw | 05.12.10.W.088cw | Erect Structural Steel Column (Weight) type W27X178 | 05 12 00 | TONS |  |  | 1 | Structural Steel Framing
05.12.10.W.089cw | 05.12.10.W.089cw | Erect Structural Steel Column (Weight) type W27X161 | 05 12 00 | TONS |  |  | 1 | Structural Steel Framing
05.12.10.W.090cw | 05.12.10.W.090cw | Erect Structural Steel Column (Weight) type W27X146 | 05 12 00 | TONS |  |  | 1 | Structural Steel Framing
05.12.10.W.091cw | 05.12.10.W.091cw | Erect Structural Steel Column (Weight) type W27X129 | 05 12 00 | TONS |  |  | 1 | Structural Steel Framing
05.12.10.W.092cw | 05.12.10.W.092cw | Erect Structural Steel Column (Weight) type W27X114 | 05 12 00 | TONS |  |  | 1 | Structural Steel Framing
05.12.10.W.093cw | 05.12.10.W.093cw | Erect Structural Steel Column (Weight) type W27X102 | 05 12 00 | TONS |  |  | 1 | Structural Steel Framing
05.12.10.W.094cw | 05.12.10.W.094cw | Erect Structural Steel Column (Weight) type W27X94 | 05 12 00 | TONS |  |  | 1 | Structural Steel Framing
05.12.10.W.095cw | 05.12.10.W.095cw | Erect Structural Steel Column (Weight) type W27X84 | 05 12 00 | TONS |  |  | 1 | Structural Steel Framing
05.12.10.W.096cw | 05.12.10.W.096cw | Erect Structural Steel Column (Weight) type W24X370 | 05 12 00 | TONS |  |  | 1 | Structural Steel Framing
05.12.10.W.097cw | 05.12.10.W.097cw | Erect Structural Steel Column (Weight) type W24X335 | 05 12 00 | TONS |  |  | 1 | Structural Steel Framing
05.12.10.W.098cw | 05.12.10.W.098cw | Erect Structural Steel Column (Weight) type W24X306 | 05 12 00 | TONS |  |  | 1 | Structural Steel Framing
05.12.10.W.099cw | 05.12.10.W.099cw | Erect Structural Steel Column (Weight) type W24X279 | 05 12 00 | TONS |  |  | 1 | Structural Steel Framing
05.12.10.W.100cw | 05.12.10.W.100cw | Erect Structural Steel Column (Weight) type W24X250 | 05 12 00 | TONS |  |  | 1 | Structural Steel Framing
05.12.10.W.101cw | 05.12.10.W.101cw | Erect Structural Steel Column (Weight) type W24X229 | 05 12 00 | TONS |  |  | 1 | Structural Steel Framing
05.12.10.W.102cw | 05.12.10.W.102cw | Erect Structural Steel Column (Weight) type W24X207 | 05 12 00 | TONS |  |  | 1 | Structural Steel Framing
05.12.10.W.103cw | 05.12.10.W.103cw | Erect Structural Steel Column (Weight) type W24X192 | 05 12 00 | TONS |  |  | 1 | Structural Steel Framing
05.12.10.W.104cw | 05.12.10.W.104cw | Erect Structural Steel Column (Weight) type W24X176 | 05 12 00 | TONS |  |  | 1 | Structural Steel Framing
05.12.10.W.105cw | 05.12.10.W.105cw | Erect Structural Steel Column (Weight) type W24X162 | 05 12 00 | TONS |  |  | 1 | Structural Steel Framing
05.12.10.W.106cw | 05.12.10.W.106cw | Erect Structural Steel Column (Weight) type W24X146 | 05 12 00 | TONS |  |  | 1 | Structural Steel Framing
05.12.10.W.107cw | 05.12.10.W.107cw | Erect Structural Steel Column (Weight) type W24X131 | 05 12 00 | TONS |  |  | 1 | Structural Steel Framing
05.12.10.W.108cw | 05.12.10.W.108cw | Erect Structural Steel Column (Weight) type W24X117 | 05 12 00 | TONS |  |  | 1 | Structural Steel Framing
05.12.10.W.109cw | 05.12.10.W.109cw | Erect Structural Steel Column (Weight) type W24X104 | 05 12 00 | TONS |  |  | 1 | Structural Steel Framing
05.12.10.W.110cw | 05.12.10.W.110cw | Erect Structural Steel Column (Weight) type W24X103 | 05 12 00 | TONS |  |  | 1 | Structural Steel Framing
05.12.10.W.111cw | 05.12.10.W.111cw | Erect Structural Steel Column (Weight) type W24X94 | 05 12 00 | TONS |  |  | 1 | Structural Steel Framing
05.12.10.W.112cw | 05.12.10.W.112cw | Erect Structural Steel Column (Weight) type W24X84 | 05 12 00 | TONS |  |  | 1 | Structural Steel Framing
05.12.10.W.113cw | 05.12.10.W.113cw | Erect Structural Steel Column (Weight) type W24X76 | 05 12 00 | TONS |  |  | 1 | Structural Steel Framing
05.12.10.W.114cw | 05.12.10.W.114cw | Erect Structural Steel Column (Weight) type W24X68 | 05 12 00 | TONS |  |  | 1 | Structural Steel Framing
05.12.10.W.115cw | 05.12.10.W.115cw | Erect Structural Steel Column (Weight) type W24X62 | 05 12 00 | TONS |  |  | 1 | Structural Steel Framing
05.12.10.W.116cw | 05.12.10.W.116cw | Erect Structural Steel Column (Weight) type W24X55 | 05 12 00 | TONS |  |  | 1 | Structural Steel Framing
05.12.10.W.117cw | 05.12.10.W.117cw | Erect Structural Steel Column (Weight) type W21X201 | 05 12 00 | TONS |  |  | 1 | Structural Steel Framing
05.12.10.W.118cw | 05.12.10.W.118cw | Erect Structural Steel Column (Weight) type W21X182 | 05 12 00 | TONS |  |  | 1 | Structural Steel Framing
05.12.10.W.119cw | 05.12.10.W.119cw | Erect Structural Steel Column (Weight) type W21X166 | 05 12 00 | TONS |  |  | 1 | Structural Steel Framing
05.12.10.W.120cw | 05.12.10.W.120cw | Erect Structural Steel Column (Weight) type W21X147 | 05 12 00 | TONS |  |  | 1 | Structural Steel Framing
05.12.10.W.121cw | 05.12.10.W.121cw | Erect Structural Steel Column (Weight) type W21X132 | 05 12 00 | TONS |  |  | 1 | Structural Steel Framing
05.12.10.W.122cw | 05.12.10.W.122cw | Erect Structural Steel Column (Weight) type W21X122 | 05 12 00 | TONS |  |  | 1 | Structural Steel Framing
05.12.10.W.123cw | 05.12.10.W.123cw | Erect Structural Steel Column (Weight) type W21X111 | 05 12 00 | TONS |  |  | 1 | Structural Steel Framing
05.12.10.W.124cw | 05.12.10.W.124cw | Erect Structural Steel Column (Weight) type W21X101 | 05 12 00 | TONS |  |  | 1 | Structural Steel Framing
05.12.10.W.125cw | 05.12.10.W.125cw | Erect Structural Steel Column (Weight) type W21X93 | 05 12 00 | TONS |  |  | 1 | Structural Steel Framing
05.12.10.W.126cw | 05.12.10.W.126cw | Erect Structural Steel Column (Weight) type W21X83 | 05 12 00 | TONS |  |  | 1 | Structural Steel Framing
05.12.10.W.127cw | 05.12.10.W.127cw | Erect Structural Steel Column (Weight) type W21X73 | 05 12 00 | TONS |  |  | 1 | Structural Steel Framing
05.12.10.W.128cw | 05.12.10.W.128cw | Erect Structural Steel Column (Weight) type W21X68 | 05 12 00 | TONS |  |  | 1 | Structural Steel Framing
05.12.10.W.129cw | 05.12.10.W.129cw | Erect Structural Steel Column (Weight) type W21X62 | 05 12 00 | TONS |  |  | 1 | Structural Steel Framing
05.12.10.W.130cw | 05.12.10.W.130cw | Erect Structural Steel Column (Weight) type W21X55 | 05 12 00 | TONS |  |  | 1 | Structural Steel Framing
05.12.10.W.131cw | 05.12.10.W.131cw | Erect Structural Steel Column (Weight) type W21X48 | 05 12 00 | TONS |  |  | 1 | Structural Steel Framing
05.12.10.W.132cw | 05.12.10.W.132cw | Erect Structural Steel Column (Weight) type W21X57 | 05 12 00 | TONS |  |  | 1 | Structural Steel Framing
05.12.10.W.133cw | 05.12.10.W.133cw | Erect Structural Steel Column (Weight) type W21X50 | 05 12 00 | TONS |  |  | 1 | Structural Steel Framing
05.12.10.W.134cw | 05.12.10.W.134cw | Erect Structural Steel Column (Weight) type W21X44 | 05 12 00 | TONS |  |  | 1 | Structural Steel Framing
05.12.10.W.135cw | 05.12.10.W.135cw | Erect Structural Steel Column (Weight) type W18x311 | 05 12 00 | TONS |  |  | 1 | Structural Steel Framing
05.12.10.W.136cw | 05.12.10.W.136cw | Erect Structural Steel Column (Weight) type W18x283 | 05 12 00 | TONS |  |  | 1 | Structural Steel Framing
05.12.10.W.137cw | 05.12.10.W.137cw | Erect Structural Steel Column (Weight) type W18x258 | 05 12 00 | TONS |  |  | 1 | Structural Steel Framing
05.12.10.W.138cw | 05.12.10.W.138cw | Erect Structural Steel Column (Weight) type W18x234 | 05 12 00 | TONS |  |  | 1 | Structural Steel Framing
05.12.10.W.139cw | 05.12.10.W.139cw | Erect Structural Steel Column (Weight) type W18x211 | 05 12 00 | TONS |  |  | 1 | Structural Steel Framing
05.12.10.W.140cw | 05.12.10.W.140cw | Erect Structural Steel Column (Weight) type W18x192 | 05 12 00 | TONS |  |  | 1 | Structural Steel Framing
05.12.10.W.141cw | 05.12.10.W.141cw | Erect Structural Steel Column (Weight) type W18X175 | 05 12 00 | TONS |  |  | 1 | Structural Steel Framing
05.12.10.W.142cw | 05.12.10.W.142cw | Erect Structural Steel Column (Weight) type W18X158 | 05 12 00 | TONS |  |  | 1 | Structural Steel Framing
05.12.10.W.143cw | 05.12.10.W.143cw | Erect Structural Steel Column (Weight) type W18X143 | 05 12 00 | TONS |  |  | 1 | Structural Steel Framing
05.12.10.W.144cw | 05.12.10.W.144cw | Erect Structural Steel Column (Weight) type W18X130 | 05 12 00 | TONS |  |  | 1 | Structural Steel Framing
05.12.10.W.145cw | 05.12.10.W.145cw | Erect Structural Steel Column (Weight) type W18X119 | 05 12 00 | TONS |  |  | 1 | Structural Steel Framing
05.12.10.W.146cw | 05.12.10.W.146cw | Erect Structural Steel Column (Weight) type W18X106 | 05 12 00 | TONS |  |  | 1 | Structural Steel Framing
05.12.10.W.147cw | 05.12.10.W.147cw | Erect Structural Steel Column (Weight) type W18X97 | 05 12 00 | TONS |  |  | 1 | Structural Steel Framing
05.12.10.W.148cw | 05.12.10.W.148cw | Erect Structural Steel Column (Weight) type W18X86 | 05 12 00 | TONS |  |  | 1 | Structural Steel Framing
05.12.10.W.149cw | 05.12.10.W.149cw | Erect Structural Steel Column (Weight) type W18X76 | 05 12 00 | TONS |  |  | 1 | Structural Steel Framing
05.12.10.W.150cw | 05.12.10.W.150cw | Erect Structural Steel Column (Weight) type W18X71 | 05 12 00 | TONS |  |  | 1 | Structural Steel Framing
05.12.10.W.151cw | 05.12.10.W.151cw | Erect Structural Steel Column (Weight) type W18X65 | 05 12 00 | TONS |  |  | 1 | Structural Steel Framing
05.12.10.W.152cw | 05.12.10.W.152cw | Erect Structural Steel Column (Weight) type W18X60 | 05 12 00 | TONS |  |  | 1 | Structural Steel Framing
05.12.10.W.153cw | 05.12.10.W.153cw | Erect Structural Steel Column (Weight) type W18X55 | 05 12 00 | TONS |  |  | 1 | Structural Steel Framing
05.12.10.W.154cw | 05.12.10.W.154cw | Erect Structural Steel Column (Weight) type W18X50 | 05 12 00 | TONS |  |  | 1 | Structural Steel Framing
05.12.10.W.155cw | 05.12.10.W.155cw | Erect Structural Steel Column (Weight) type W18X46 | 05 12 00 | TONS |  |  | 1 | Structural Steel Framing
05.12.10.W.156cw | 05.12.10.W.156cw | Erect Structural Steel Column (Weight) type W18X40 | 05 12 00 | TONS |  |  | 1 | Structural Steel Framing
05.12.10.W.157cw | 05.12.10.W.157cw | Erect Structural Steel Column (Weight) type W18X35 | 05 12 00 | TONS |  |  | 1 | Structural Steel Framing
05.12.10.W.158cw | 05.12.10.W.158cw | Erect Structural Steel Column (Weight) type W16X100 | 05 12 00 | TONS |  |  | 1 | Structural Steel Framing
05.12.10.W.159cw | 05.12.10.W.159cw | Erect Structural Steel Column (Weight) type W16X89 | 05 12 00 | TONS |  |  | 1 | Structural Steel Framing
05.12.10.W.160cw | 05.12.10.W.160cw | Erect Structural Steel Column (Weight) type W16X77 | 05 12 00 | TONS |  |  | 1 | Structural Steel Framing
05.12.10.W.161cw | 05.12.10.W.161cw | Erect Structural Steel Column (Weight) type W16X67 | 05 12 00 | TONS |  |  | 1 | Structural Steel Framing
05.12.10.W.162cw | 05.12.10.W.162cw | Erect Structural Steel Column (Weight) type W16X57 | 05 12 00 | TONS |  |  | 1 | Structural Steel Framing
05.12.10.W.163cw | 05.12.10.W.163cw | Erect Structural Steel Column (Weight) type W16X50 | 05 12 00 | TONS |  |  | 1 | Structural Steel Framing
05.12.10.W.164cw | 05.12.10.W.164cw | Erect Structural Steel Column (Weight) type W16X45 | 05 12 00 | TONS |  |  | 1 | Structural Steel Framing
05.12.10.W.165cw | 05.12.10.W.165cw | Erect Structural Steel Column (Weight) type W16X40 | 05 12 00 | TONS |  |  | 1 | Structural Steel Framing
05.12.10.W.166cw | 05.12.10.W.166cw | Erect Structural Steel Column (Weight) type W16X36 | 05 12 00 | TONS |  |  | 1 | Structural Steel Framing
05.12.10.W.167cw | 05.12.10.W.167cw | Erect Structural Steel Column (Weight) type W16X31 | 05 12 00 | TONS |  |  | 1 | Structural Steel Framing
05.12.10.W.168cw | 05.12.10.W.168cw | Erect Structural Steel Column (Weight) type W16X26 | 05 12 00 | TONS |  |  | 1 | Structural Steel Framing
05.12.10.W.169cw | 05.12.10.W.169cw | Erect Structural Steel Column (Weight) type W14X730 | 05 12 00 | TONS |  |  | 1 | Structural Steel Framing
05.12.10.W.170cw | 05.12.10.W.170cw | Erect Structural Steel Column (Weight) type W14X665 | 05 12 00 | TONS |  |  | 1 | Structural Steel Framing
05.12.10.W.171cw | 05.12.10.W.171cw | Erect Structural Steel Column (Weight) type W14X605 | 05 12 00 | TONS |  |  | 1 | Structural Steel Framing
05.12.10.W.172cw | 05.12.10.W.172cw | Erect Structural Steel Column (Weight) type W14X550 | 05 12 00 | TONS |  |  | 1 | Structural Steel Framing
05.12.10.W.173cw | 05.12.10.W.173cw | Erect Structural Steel Column (Weight) type W14X500 | 05 12 00 | TONS |  |  | 1 | Structural Steel Framing
05.12.10.W.174cw | 05.12.10.W.174cw | Erect Structural Steel Column (Weight) type W14X455 | 05 12 00 | TONS |  |  | 1 | Structural Steel Framing
05.12.10.W.175cw | 05.12.10.W.175cw | Erect Structural Steel Column (Weight) type W14X426 | 05 12 00 | TONS |  |  | 1 | Structural Steel Framing
05.12.10.W.176cw | 05.12.10.W.176cw | Erect Structural Steel Column (Weight) type W14X398 | 05 12 00 | TONS |  |  | 1 | Structural Steel Framing
05.12.10.W.177cw | 05.12.10.W.177cw | Erect Structural Steel Column (Weight) type W14X370 | 05 12 00 | TONS |  |  | 1 | Structural Steel Framing
05.12.10.W.178cw | 05.12.10.W.178cw | Erect Structural Steel Column (Weight) type W14X342 | 05 12 00 | TONS |  |  | 1 | Structural Steel Framing
05.12.10.W.179cw | 05.12.10.W.179cw | Erect Structural Steel Column (Weight) type W14X311 | 05 12 00 | TONS |  |  | 1 | Structural Steel Framing
05.12.10.W.180cw | 05.12.10.W.180cw | Erect Structural Steel Column (Weight) type W14X283 | 05 12 00 | TONS |  |  | 1 | Structural Steel Framing
05.12.10.W.181cw | 05.12.10.W.181cw | Erect Structural Steel Column (Weight) type W14X257 | 05 12 00 | TONS |  |  | 1 | Structural Steel Framing
05.12.10.W.182cw | 05.12.10.W.182cw | Erect Structural Steel Column (Weight) type W14X233 | 05 12 00 | TONS |  |  | 1 | Structural Steel Framing
05.12.10.W.183cw | 05.12.10.W.183cw | Erect Structural Steel Column (Weight) type W14X211 | 05 12 00 | TONS |  |  | 1 | Structural Steel Framing
05.12.10.W.184cw | 05.12.10.W.184cw | Erect Structural Steel Column (Weight) type W14X193 | 05 12 00 | TONS |  |  | 1 | Structural Steel Framing
05.12.10.W.185cw | 05.12.10.W.185cw | Erect Structural Steel Column (Weight) type W14X176 | 05 12 00 | TONS |  |  | 1 | Structural Steel Framing
05.12.10.W.186cw | 05.12.10.W.186cw | Erect Structural Steel Column (Weight) type W14X159 | 05 12 00 | TONS |  |  | 1 | Structural Steel Framing
05.12.10.W.187cw | 05.12.10.W.187cw | Erect Structural Steel Column (Weight) type W14X145 | 05 12 00 | TONS |  |  | 1 | Structural Steel Framing
05.12.10.W.188cw | 05.12.10.W.188cw | Erect Structural Steel Column (Weight) type W14X132 | 05 12 00 | TONS |  |  | 1 | Structural Steel Framing
05.12.10.W.189cw | 05.12.10.W.189cw | Erect Structural Steel Column (Weight) type W14X120 | 05 12 00 | TONS |  |  | 1 | Structural Steel Framing
05.12.10.W.190cw | 05.12.10.W.190cw | Erect Structural Steel Column (Weight) type W14X109 | 05 12 00 | TONS |  |  | 1 | Structural Steel Framing
05.12.10.W.191cw | 05.12.10.W.191cw | Erect Structural Steel Column (Weight) type W14X99 | 05 12 00 | TONS |  |  | 1 | Structural Steel Framing
05.12.10.W.192cw | 05.12.10.W.192cw | Erect Structural Steel Column (Weight) type W14X90 | 05 12 00 | TONS |  |  | 1 | Structural Steel Framing
05.12.10.W.193cw | 05.12.10.W.193cw | Erect Structural Steel Column (Weight) type W14X82 | 05 12 00 | TONS |  |  | 1 | Structural Steel Framing
05.12.10.W.194cw | 05.12.10.W.194cw | Erect Structural Steel Column (Weight) type W14X74 | 05 12 00 | TONS |  |  | 1 | Structural Steel Framing
05.12.10.W.195cw | 05.12.10.W.195cw | Erect Structural Steel Column (Weight) type W14X68 | 05 12 00 | TONS |  |  | 1 | Structural Steel Framing
05.12.10.W.196cw | 05.12.10.W.196cw | Erect Structural Steel Column (Weight) type W14X61 | 05 12 00 | TONS |  |  | 1 | Structural Steel Framing
05.12.10.W.197cw | 05.12.10.W.197cw | Erect Structural Steel Column (Weight) type W14X53 | 05 12 00 | TONS |  |  | 1 | Structural Steel Framing
05.12.10.W.198cw | 05.12.10.W.198cw | Erect Structural Steel Column (Weight) type W14X48 | 05 12 00 | TONS |  |  | 1 | Structural Steel Framing
05.12.10.W.199cw | 05.12.10.W.199cw | Erect Structural Steel Column (Weight) type W14X43 | 05 12 00 | TONS |  |  | 1 | Structural Steel Framing
05.12.10.W.200cw | 05.12.10.W.200cw | Erect Structural Steel Column (Weight) type W14X38 | 05 12 00 | TONS |  |  | 1 | Structural Steel Framing
05.12.10.W.201cw | 05.12.10.W.201cw | Erect Structural Steel Column (Weight) type W14X34 | 05 12 00 | TONS |  |  | 1 | Structural Steel Framing
05.12.10.W.202cw | 05.12.10.W.202cw | Erect Structural Steel Column (Weight) type W14X30 | 05 12 00 | TONS |  |  | 1 | Structural Steel Framing
05.12.10.W.203cw | 05.12.10.W.203cw | Erect Structural Steel Column (Weight) type W14X26 | 05 12 00 | TONS |  |  | 1 | Structural Steel Framing
05.12.10.W.204cw | 05.12.10.W.204cw | Erect Structural Steel Column (Weight) type W14X22 | 05 12 00 | TONS |  |  | 1 | Structural Steel Framing
05.12.10.W.205cw | 05.12.10.W.205cw | Erect Structural Steel Column (Weight) type W12X336 | 05 12 00 | TONS |  |  | 1 | Structural Steel Framing
05.12.10.W.206cw | 05.12.10.W.206cw | Erect Structural Steel Column (Weight) type W12X305 | 05 12 00 | TONS |  |  | 1 | Structural Steel Framing
05.12.10.W.207cw | 05.12.10.W.207cw | Erect Structural Steel Column (Weight) type W12X279 | 05 12 00 | TONS |  |  | 1 | Structural Steel Framing
05.12.10.W.208cw | 05.12.10.W.208cw | Erect Structural Steel Column (Weight) type W12X252 | 05 12 00 | TONS |  |  | 1 | Structural Steel Framing
05.12.10.W.209cw | 05.12.10.W.209cw | Erect Structural Steel Column (Weight) type W12X230 | 05 12 00 | TONS |  |  | 1 | Structural Steel Framing
05.12.10.W.210cw | 05.12.10.W.210cw | Erect Structural Steel Column (Weight) type W12X210 | 05 12 00 | TONS |  |  | 1 | Structural Steel Framing
05.12.10.W.211cw | 05.12.10.W.211cw | Erect Structural Steel Column (Weight) type W12X190 | 05 12 00 | TONS |  |  | 1 | Structural Steel Framing
05.12.10.W.212cw | 05.12.10.W.212cw | Erect Structural Steel Column (Weight) type W12X170 | 05 12 00 | TONS |  |  | 1 | Structural Steel Framing
05.12.10.W.213cw | 05.12.10.W.213cw | Erect Structural Steel Column (Weight) type W12X152 | 05 12 00 | TONS |  |  | 1 | Structural Steel Framing
05.12.10.W.214cw | 05.12.10.W.214cw | Erect Structural Steel Column (Weight) type W12X136 | 05 12 00 | TONS |  |  | 1 | Structural Steel Framing
05.12.10.W.215cw | 05.12.10.W.215cw | Erect Structural Steel Column (Weight) type W12X120 | 05 12 00 | TONS |  |  | 1 | Structural Steel Framing
05.12.10.W.216cw | 05.12.10.W.216cw | Erect Structural Steel Column (Weight) type W12X106 | 05 12 00 | TONS |  |  | 1 | Structural Steel Framing
05.12.10.W.217cw | 05.12.10.W.217cw | Erect Structural Steel Column (Weight) type W12X96 | 05 12 00 | TONS |  |  | 1 | Structural Steel Framing
05.12.10.W.218cw | 05.12.10.W.218cw | Erect Structural Steel Column (Weight) type W12X87 | 05 12 00 | TONS |  |  | 1 | Structural Steel Framing
05.12.10.W.219cw | 05.12.10.W.219cw | Erect Structural Steel Column (Weight) type W12X79 | 05 12 00 | TONS |  |  | 1 | Structural Steel Framing
05.12.10.W.220cw | 05.12.10.W.220cw | Erect Structural Steel Column (Weight) type W12X72 | 05 12 00 | TONS |  |  | 1 | Structural Steel Framing
05.12.10.W.221cw | 05.12.10.W.221cw | Erect Structural Steel Column (Weight) type W12X65 | 05 12 00 | TONS |  |  | 1 | Structural Steel Framing
05.12.10.W.222cw | 05.12.10.W.222cw | Erect Structural Steel Column (Weight) type W12X58 | 05 12 00 | TONS |  |  | 1 | Structural Steel Framing
05.12.10.W.223cw | 05.12.10.W.223cw | Erect Structural Steel Column (Weight) type W12X53 | 05 12 00 | TONS |  |  | 1 | Structural Steel Framing
05.12.10.W.224cw | 05.12.10.W.224cw | Erect Structural Steel Column (Weight) type W12X50 | 05 12 00 | TONS |  |  | 1 | Structural Steel Framing
05.12.10.W.225cw | 05.12.10.W.225cw | Erect Structural Steel Column (Weight) type W12X45 | 05 12 00 | TONS |  |  | 1 | Structural Steel Framing
05.12.10.W.226cw | 05.12.10.W.226cw | Erect Structural Steel Column (Weight) type W12X40 | 05 12 00 | TONS |  |  | 1 | Structural Steel Framing
05.12.10.W.227cw | 05.12.10.W.227cw | Erect Structural Steel Column (Weight) type W12X35 | 05 12 00 | TONS |  |  | 1 | Structural Steel Framing
05.12.10.W.228cw | 05.12.10.W.228cw | Erect Structural Steel Column (Weight) type W12X30 | 05 12 00 | TONS |  |  | 1 | Structural Steel Framing
05.12.10.W.229cw | 05.12.10.W.229cw | Erect Structural Steel Column (Weight) type W12X26 | 05 12 00 | TONS |  |  | 1 | Structural Steel Framing
05.12.10.W.230cw | 05.12.10.W.230cw | Erect Structural Steel Column (Weight) type W12X22 | 05 12 00 | TONS |  |  | 1 | Structural Steel Framing
05.12.10.W.231cw | 05.12.10.W.231cw | Erect Structural Steel Column (Weight) type W12X19 | 05 12 00 | TONS |  |  | 1 | Structural Steel Framing
05.12.10.W.232cw | 05.12.10.W.232cw | Erect Structural Steel Column (Weight) type W12X16 | 05 12 00 | TONS |  |  | 1 | Structural Steel Framing
05.12.10.W.233cw | 05.12.10.W.233cw | Erect Structural Steel Column (Weight) type W12X14 | 05 12 00 | TONS |  |  | 1 | Structural Steel Framing
05.12.10.W.234cw | 05.12.10.W.234cw | Erect Structural Steel Column (Weight) type W10X112 | 05 12 00 | TONS |  |  | 1 | Structural Steel Framing
05.12.10.W.235cw | 05.12.10.W.235cw | Erect Structural Steel Column (Weight) type W10X100 | 05 12 00 | TONS |  |  | 1 | Structural Steel Framing
05.12.10.W.236cw | 05.12.10.W.236cw | Erect Structural Steel Column (Weight) type W10X88 | 05 12 00 | TONS |  |  | 1 | Structural Steel Framing
05.12.10.W.237cw | 05.12.10.W.237cw | Erect Structural Steel Column (Weight) type W10X77 | 05 12 00 | TONS |  |  | 1 | Structural Steel Framing
05.12.10.W.238cw | 05.12.10.W.238cw | Erect Structural Steel Column (Weight) type W10X68 | 05 12 00 | TONS |  |  | 1 | Structural Steel Framing
05.12.10.W.239cw | 05.12.10.W.239cw | Erect Structural Steel Column (Weight) type W10X60 | 05 12 00 | TONS |  |  | 1 | Structural Steel Framing
05.12.10.W.240cw | 05.12.10.W.240cw | Erect Structural Steel Column (Weight) type W10X54 | 05 12 00 | TONS |  |  | 1 | Structural Steel Framing
05.12.10.W.241cw | 05.12.10.W.241cw | Erect Structural Steel Column (Weight) type W10X49 | 05 12 00 | TONS |  |  | 1 | Structural Steel Framing
05.12.10.W.242cw | 05.12.10.W.242cw | Erect Structural Steel Column (Weight) type W10X45 | 05 12 00 | TONS |  |  | 1 | Structural Steel Framing
05.12.10.W.243cw | 05.12.10.W.243cw | Erect Structural Steel Column (Weight) type W10X39 | 05 12 00 | TONS |  |  | 1 | Structural Steel Framing
05.12.10.W.244cw | 05.12.10.W.244cw | Erect Structural Steel Column (Weight) type W10X33 | 05 12 00 | TONS |  |  | 1 | Structural Steel Framing
05.12.10.W.245cw | 05.12.10.W.245cw | Erect Structural Steel Column (Weight) type W10X30 | 05 12 00 | TONS |  |  | 1 | Structural Steel Framing
05.12.10.W.246cw | 05.12.10.W.246cw | Erect Structural Steel Column (Weight) type W10X26 | 05 12 00 | TONS |  |  | 1 | Structural Steel Framing
05.12.10.W.247cw | 05.12.10.W.247cw | Erect Structural Steel Column (Weight) type W10X22 | 05 12 00 | TONS |  |  | 1 | Structural Steel Framing
05.12.10.W.248cw | 05.12.10.W.248cw | Erect Structural Steel Column (Weight) type W10X19 | 05 12 00 | TONS |  |  | 1 | Structural Steel Framing
05.12.10.W.249cw | 05.12.10.W.249cw | Erect Structural Steel Column (Weight) type W10X17 | 05 12 00 | TONS |  |  | 1 | Structural Steel Framing
05.12.10.W.250cw | 05.12.10.W.250cw | Erect Structural Steel Column (Weight) type W10X15 | 05 12 00 | TONS |  |  | 1 | Structural Steel Framing
05.12.10.W.251cw | 05.12.10.W.251cw | Erect Structural Steel Column (Weight) type W10X12 | 05 12 00 | TONS |  |  | 1 | Structural Steel Framing
05.12.10.W.252cw | 05.12.10.W.252cw | Erect Structural Steel Column (Weight) type W8X67 | 05 12 00 | TONS |  |  | 1 | Structural Steel Framing
05.12.10.W.253cw | 05.12.10.W.253cw | Erect Structural Steel Column (Weight) type W8X58 | 05 12 00 | TONS |  |  | 1 | Structural Steel Framing
05.12.10.W.254cw | 05.12.10.W.254cw | Erect Structural Steel Column (Weight) type W8X48 | 05 12 00 | TONS |  |  | 1 | Structural Steel Framing
05.12.10.W.255cw | 05.12.10.W.255cw | Erect Structural Steel Column (Weight) type W8X40 | 05 12 00 | TONS |  |  | 1 | Structural Steel Framing
05.12.10.W.256cw | 05.12.10.W.256cw | Erect Structural Steel Column (Weight) type W8X35 | 05 12 00 | TONS |  |  | 1 | Structural Steel Framing
05.12.10.W.257cw | 05.12.10.W.257cw | Erect Structural Steel Column (Weight) type W8X31 | 05 12 00 | TONS |  |  | 1 | Structural Steel Framing
05.12.10.W.258cw | 05.12.10.W.258cw | Erect Structural Steel Column (Weight) type W8X28 | 05 12 00 | TONS |  |  | 1 | Structural Steel Framing
05.12.10.W.259cw | 05.12.10.W.259cw | Erect Structural Steel Column (Weight) type W8X24 | 05 12 00 | TONS |  |  | 1 | Structural Steel Framing
05.12.10.W.260cw | 05.12.10.W.260cw | Erect Structural Steel Column (Weight) type W8X21 | 05 12 00 | TONS |  |  | 1 | Structural Steel Framing
05.12.10.W.261cw | 05.12.10.W.261cw | Erect Structural Steel Column (Weight) type W8X18 | 05 12 00 | TONS |  |  | 1 | Structural Steel Framing
05.12.10.W.262cw | 05.12.10.W.262cw | Erect Structural Steel Column (Weight) type W8X15 | 05 12 00 | TONS |  |  | 1 | Structural Steel Framing
05.12.10.W.263cw | 05.12.10.W.263cw | Erect Structural Steel Column (Weight) type W8X13 | 05 12 00 | TONS |  |  | 1 | Structural Steel Framing
05.12.10.W.264cw | 05.12.10.W.264cw | Erect Structural Steel Column (Weight) type W8X10 | 05 12 00 | TONS |  |  | 1 | Structural Steel Framing
05.12.10.W.265cw | 05.12.10.W.265cw | Erect Structural Steel Column (Weight) type W6X25 | 05 12 00 | TONS |  |  | 1 | Structural Steel Framing
05.12.10.W.266cw | 05.12.10.W.266cw | Erect Structural Steel Column (Weight) type W6X20 | 05 12 00 | TONS |  |  | 1 | Structural Steel Framing
05.12.10.W.267cw | 05.12.10.W.267cw | Erect Structural Steel Column (Weight) type W6X15 | 05 12 00 | TONS |  |  | 1 | Structural Steel Framing
05.12.10.W.268cw | 05.12.10.W.268cw | Erect Structural Steel Column (Weight) type W6X16 | 05 12 00 | TONS |  |  | 1 | Structural Steel Framing
05.12.10.W.269cw | 05.12.10.W.269cw | Erect Structural Steel Column (Weight) type W6X12 | 05 12 00 | TONS |  |  | 1 | Structural Steel Framing
05.12.10.W.270cw | 05.12.10.W.270cw | Erect Structural Steel Column (Weight) type W6X9 | 05 12 00 | TONS |  |  | 1 | Structural Steel Framing
05.12.10.W.271cw | 05.12.10.W.271cw | Erect Structural Steel Column (Weight) type W6X8.5 | 05 12 00 | TONS |  |  | 1 | Structural Steel Framing
05.12.10.W.272cw | 05.12.10.W.272cw | Erect Structural Steel Column (Weight) type W5X19 | 05 12 00 | TONS |  |  | 1 | Structural Steel Framing
05.12.10.W.273cw | 05.12.10.W.273cw | Erect Structural Steel Column (Weight) type W5X16 | 05 12 00 | TONS |  |  | 1 | Structural Steel Framing
05.12.10.W.274cw | 05.12.10.W.274cw | Erect Structural Steel Column (Weight) type W4X13 | 05 12 00 | TONS |  |  | 1 | Structural Steel Framing
05.12.10.W.275cw | 05.12.10.W.275cw | Erect Structural Steel Column (Weight) type M12.5X12.4 | 05 12 00 | TONS |  |  | 1 | Structural Steel Framing
05.12.10.W.276cw | 05.12.10.W.276cw | Erect Structural Steel Column (Weight) type M12.5X11.6 | 05 12 00 | TONS |  |  | 1 | Structural Steel Framing
05.12.10.W.277cw | 05.12.10.W.277cw | Erect Structural Steel Column (Weight) type M12X11.8 | 05 12 00 | TONS |  |  | 1 | Structural Steel Framing
05.12.10.W.278cw | 05.12.10.W.278cw | Erect Structural Steel Column (Weight) type M12X10.8 | 05 12 00 | TONS |  |  | 1 | Structural Steel Framing
05.12.10.W.279cw | 05.12.10.W.279cw | Erect Structural Steel Column (Weight) type M12X10 | 05 12 00 | TONS |  |  | 1 | Structural Steel Framing
05.12.10.W.280cw | 05.12.10.W.280cw | Erect Structural Steel Column (Weight) type M10X9 | 05 12 00 | TONS |  |  | 1 | Structural Steel Framing
05.12.10.W.281cw | 05.12.10.W.281cw | Erect Structural Steel Column (Weight) type M10X8 | 05 12 00 | TONS |  |  | 1 | Structural Steel Framing
05.12.10.W.282cw | 05.12.10.W.282cw | Erect Structural Steel Column (Weight) type M10X7.5 | 05 12 00 | TONS |  |  | 1 | Structural Steel Framing
05.12.10.W.283cw | 05.12.10.W.283cw | Erect Structural Steel Column (Weight) type M8X6.5 | 05 12 00 | TONS |  |  | 1 | Structural Steel Framing
05.12.10.W.284cw | 05.12.10.W.284cw | Erect Structural Steel Column (Weight) type M8X6.2 | 05 12 00 | TONS |  |  | 1 | Structural Steel Framing
05.12.10.W.285cw | 05.12.10.W.285cw | Erect Structural Steel Column (Weight) type M6X4.4 | 05 12 00 | TONS |  |  | 1 | Structural Steel Framing
05.12.10.W.286cw | 05.12.10.W.286cw | Erect Structural Steel Column (Weight) type M6X3.7 | 05 12 00 | TONS |  |  | 1 | Structural Steel Framing
05.12.10.W.287cw | 05.12.10.W.287cw | Erect Structural Steel Column (Weight) type M5X18.9 | 05 12 00 | TONS |  |  | 1 | Structural Steel Framing
05.12.10.W.288cw | 05.12.10.W.288cw | Erect Structural Steel Column (Weight) type M4X6 | 05 12 00 | TONS |  |  | 1 | Structural Steel Framing
05.12.10.W.289cw | 05.12.10.W.289cw | Erect Structural Steel Column (Weight) type M4X4.08 | 05 12 00 | TONS |  |  | 1 | Structural Steel Framing
05.12.10.W.290cw | 05.12.10.W.290cw | Erect Structural Steel Column (Weight) type M4X3.45 | 05 12 00 | TONS |  |  | 1 | Structural Steel Framing
05.12.10.W.291cw | 05.12.10.W.291cw | Erect Structural Steel Column (Weight) type M4X3.2 | 05 12 00 | TONS |  |  | 1 | Structural Steel Framing
05.12.10.W.292cw | 05.12.10.W.292cw | Erect Structural Steel Column (Weight) type M3X2.9 | 05 12 00 | TONS |  |  | 1 | Structural Steel Framing
05.12.15.S.001cw | 05.12.15.S.001cw | Erect Structural Steel Column (Weight) type S24X121 | 05 12 00 | TONS |  |  | 1 | Structural Steel Framing
05.12.15.S.002cw | 05.12.15.S.002cw | Erect Structural Steel Column (Weight) type S24X106 | 05 12 00 | TONS |  |  | 1 | Structural Steel Framing
05.12.15.S.003cw | 05.12.15.S.003cw | Erect Structural Steel Column (Weight) type S24X100 | 05 12 00 | TONS |  |  | 1 | Structural Steel Framing
05.12.15.S.004cw | 05.12.15.S.004cw | Erect Structural Steel Column (Weight) type S24X90 | 05 12 00 | TONS |  |  | 1 | Structural Steel Framing
05.12.15.S.005cw | 05.12.15.S.005cw | Erect Structural Steel Column (Weight) type S24X80 | 05 12 00 | TONS |  |  | 1 | Structural Steel Framing
05.12.15.S.006cw | 05.12.15.S.006cw | Erect Structural Steel Column (Weight) type S20X96 | 05 12 00 | TONS |  |  | 1 | Structural Steel Framing
05.12.15.S.007cw | 05.12.15.S.007cw | Erect Structural Steel Column (Weight) type S20X86 | 05 12 00 | TONS |  |  | 1 | Structural Steel Framing
05.12.15.S.008cw | 05.12.15.S.008cw | Erect Structural Steel Column (Weight) type S20X75 | 05 12 00 | TONS |  |  | 1 | Structural Steel Framing
05.12.15.S.009cw | 05.12.15.S.009cw | Erect Structural Steel Column (Weight) type S20X66 | 05 12 00 | TONS |  |  | 1 | Structural Steel Framing
05.12.15.S.010cw | 05.12.15.S.010cw | Erect Structural Steel Column (Weight) type S18X70 | 05 12 00 | TONS |  |  | 1 | Structural Steel Framing
05.12.15.S.011cw | 05.12.15.S.011cw | Erect Structural Steel Column (Weight) type S18X54.7 | 05 12 00 | TONS |  |  | 1 | Structural Steel Framing
05.12.15.S.012cw | 05.12.15.S.012cw | Erect Structural Steel Column (Weight) type S15X50 | 05 12 00 | TONS |  |  | 1 | Structural Steel Framing
05.12.15.S.013cw | 05.12.15.S.013cw | Erect Structural Steel Column (Weight) type S15X42.9 | 05 12 00 | TONS |  |  | 1 | Structural Steel Framing
05.12.15.S.014cw | 05.12.15.S.014cw | Erect Structural Steel Column (Weight) type S12X50 | 05 12 00 | TONS |  |  | 1 | Structural Steel Framing
05.12.15.S.015cw | 05.12.15.S.015cw | Erect Structural Steel Column (Weight) type S12X40.8 | 05 12 00 | TONS |  |  | 1 | Structural Steel Framing
05.12.15.S.016cw | 05.12.15.S.016cw | Erect Structural Steel Column (Weight) type S12X35 | 05 12 00 | TONS |  |  | 1 | Structural Steel Framing
05.12.15.S.017cw | 05.12.15.S.017cw | Erect Structural Steel Column (Weight) type S12X31.8 | 05 12 00 | TONS |  |  | 1 | Structural Steel Framing
05.12.15.S.018cw | 05.12.15.S.018cw | Erect Structural Steel Column (Weight) type S10X35 | 05 12 00 | TONS |  |  | 1 | Structural Steel Framing
05.12.15.S.019cw | 05.12.15.S.019cw | Erect Structural Steel Column (Weight) type S10X25.4 | 05 12 00 | TONS |  |  | 1 | Structural Steel Framing
05.12.15.S.020cw | 05.12.15.S.020cw | Erect Structural Steel Column (Weight) type S8X23 | 05 12 00 | TONS |  |  | 1 | Structural Steel Framing
05.12.15.S.021cw | 05.12.15.S.021cw | Erect Structural Steel Column (Weight) type S8X18.4 | 05 12 00 | TONS |  |  | 1 | Structural Steel Framing
05.12.15.S.022cw | 05.12.15.S.022cw | Erect Structural Steel Column (Weight) type S6X17.2 | 05 12 00 | TONS |  |  | 1 | Structural Steel Framing
05.12.15.S.023cw | 05.12.15.S.023cw | Erect Structural Steel Column (Weight) type S6X12.5 | 05 12 00 | TONS |  |  | 1 | Structural Steel Framing
05.12.15.S.024cw | 05.12.15.S.024cw | Erect Structural Steel Column (Weight) type S5X10 | 05 12 00 | TONS |  |  | 1 | Structural Steel Framing
05.12.15.S.025cw | 05.12.15.S.025cw | Erect Structural Steel Column (Weight) type S4X9.5 | 05 12 00 | TONS |  |  | 1 | Structural Steel Framing
05.12.15.S.026cw | 05.12.15.S.026cw | Erect Structural Steel Column (Weight) type S4X7.7 | 05 12 00 | TONS |  |  | 1 | Structural Steel Framing
05.12.15.S.027cw | 05.12.15.S.027cw | Erect Structural Steel Column (Weight) type S3X7.5 | 05 12 00 | TONS |  |  | 1 | Structural Steel Framing
05.12.15.S.028cw | 05.12.15.S.028cw | Erect Structural Steel Column (Weight) type S3X5.7 | 05 12 00 | TONS |  |  | 1 | Structural Steel Framing
05.12.20.HP.001cw | 05.12.20.HP.001cw | Erect Structural Steel Column (Weight) type HP14X117 | 05 12 00 | TONS |  |  | 1 | Structural Steel Framing
05.12.20.HP.002cw | 05.12.20.HP.002cw | Erect Structural Steel Column (Weight) type HP14X102 | 05 12 00 | TONS |  |  | 1 | Structural Steel Framing
05.12.20.HP.003cw | 05.12.20.HP.003cw | Erect Structural Steel Column (Weight) type HP14X89 | 05 12 00 | TONS |  |  | 1 | Structural Steel Framing
05.12.20.HP.004cw | 05.12.20.HP.004cw | Erect Structural Steel Column (Weight) type HP14X73 | 05 12 00 | TONS |  |  | 1 | Structural Steel Framing
05.12.20.HP.005cw | 05.12.20.HP.005cw | Erect Structural Steel Column (Weight) type HP12X84 | 05 12 00 | TONS |  |  | 1 | Structural Steel Framing
05.12.20.HP.006cw | 05.12.20.HP.006cw | Erect Structural Steel Column (Weight) type HP12X74 | 05 12 00 | TONS |  |  | 1 | Structural Steel Framing
05.12.20.HP.007cw | 05.12.20.HP.007cw | Erect Structural Steel Column (Weight) type HP12X63 | 05 12 00 | TONS |  |  | 1 | Structural Steel Framing
05.12.20.HP.008cw | 05.12.20.HP.008cw | Erect Structural Steel Column (Weight) type HP12X53 | 05 12 00 | TONS |  |  | 1 | Structural Steel Framing
05.12.20.HP.009cw | 05.12.20.HP.009cw | Erect Structural Steel Column (Weight) type HP10X57 | 05 12 00 | TONS |  |  | 1 | Structural Steel Framing
05.12.20.HP.010cw | 05.12.20.HP.010cw | Erect Structural Steel Column (Weight) type HP10X42 | 05 12 00 | TONS |  |  | 1 | Structural Steel Framing
05.12.20.HP.011cw | 05.12.20.HP.011cw | Erect Structural Steel Column (Weight) type HP8X36 | 05 12 00 | TONS |  |  | 1 | Structural Steel Framing
05.12.25.C.001cw | 05.12.25.C.001cw | Erect Structural Steel Column (Weight) type C15X50 | 05 12 00 | TONS |  |  | 1 | Structural Steel Framing
05.12.25.C.002cw | 05.12.25.C.002cw | Erect Structural Steel Column (Weight) type C15X40 | 05 12 00 | TONS |  |  | 1 | Structural Steel Framing
05.12.25.C.003cw | 05.12.25.C.003cw | Erect Structural Steel Column (Weight) type C15X33.9 | 05 12 00 | TONS |  |  | 1 | Structural Steel Framing
05.12.25.C.004cw | 05.12.25.C.004cw | Erect Structural Steel Column (Weight) type C12X30 | 05 12 00 | TONS |  |  | 1 | Structural Steel Framing
05.12.25.C.005cw | 05.12.25.C.005cw | Erect Structural Steel Column (Weight) type C12X25 | 05 12 00 | TONS |  |  | 1 | Structural Steel Framing
05.12.25.C.006cw | 05.12.25.C.006cw | Erect Structural Steel Column (Weight) type C12X20.7 | 05 12 00 | TONS |  |  | 1 | Structural Steel Framing
05.12.25.C.007cw | 05.12.25.C.007cw | Erect Structural Steel Column (Weight) type C10X30 | 05 12 00 | TONS |  |  | 1 | Structural Steel Framing
05.12.25.C.008cw | 05.12.25.C.008cw | Erect Structural Steel Column (Weight) type C10X25 | 05 12 00 | TONS |  |  | 1 | Structural Steel Framing
05.12.25.C.009cw | 05.12.25.C.009cw | Erect Structural Steel Column (Weight) type C10X20 | 05 12 00 | TONS |  |  | 1 | Structural Steel Framing
05.12.25.C.010cw | 05.12.25.C.010cw | Erect Structural Steel Column (Weight) type C10X15.3 | 05 12 00 | TONS |  |  | 1 | Structural Steel Framing
05.12.25.C.011cw | 05.12.25.C.011cw | Erect Structural Steel Column (Weight) type C9X20 | 05 12 00 | TONS |  |  | 1 | Structural Steel Framing
05.12.25.C.012cw | 05.12.25.C.012cw | Erect Structural Steel Column (Weight) type C9X15 | 05 12 00 | TONS |  |  | 1 | Structural Steel Framing
05.12.25.C.013cw | 05.12.25.C.013cw | Erect Structural Steel Column (Weight) type C9X13.4 | 05 12 00 | TONS |  |  | 1 | Structural Steel Framing
05.12.25.C.014cw | 05.12.25.C.014cw | Erect Structural Steel Column (Weight) type C8X18.7 | 05 12 00 | TONS |  |  | 1 | Structural Steel Framing
05.12.25.C.015cw | 05.12.25.C.015cw | Erect Structural Steel Column (Weight) type C8X13.7 | 05 12 00 | TONS |  |  | 1 | Structural Steel Framing
05.12.25.C.016cw | 05.12.25.C.016cw | Erect Structural Steel Column (Weight) type C8X11.5 | 05 12 00 | TONS |  |  | 1 | Structural Steel Framing
05.12.25.C.017cw | 05.12.25.C.017cw | Erect Structural Steel Column (Weight) type C7X14.7 | 05 12 00 | TONS |  |  | 1 | Structural Steel Framing
05.12.25.C.018cw | 05.12.25.C.018cw | Erect Structural Steel Column (Weight) type C7X12.2 | 05 12 00 | TONS |  |  | 1 | Structural Steel Framing
05.12.25.C.019cw | 05.12.25.C.019cw | Erect Structural Steel Column (Weight) type C7X9.8 | 05 12 00 | TONS |  |  | 1 | Structural Steel Framing
05.12.25.C.020cw | 05.12.25.C.020cw | Erect Structural Steel Column (Weight) type C6X13 | 05 12 00 | TONS |  |  | 1 | Structural Steel Framing
05.12.25.C.021cw | 05.12.25.C.021cw | Erect Structural Steel Column (Weight) type C6X10.5 | 05 12 00 | TONS |  |  | 1 | Structural Steel Framing
05.12.25.C.022cw | 05.12.25.C.022cw | Erect Structural Steel Column (Weight) type C6X8.2 | 05 12 00 | TONS |  |  | 1 | Structural Steel Framing
05.12.25.C.023cw | 05.12.25.C.023cw | Erect Structural Steel Column (Weight) type C5X9 | 05 12 00 | TONS |  |  | 1 | Structural Steel Framing
05.12.25.C.024cw | 05.12.25.C.024cw | Erect Structural Steel Column (Weight) type C5X6.7 | 05 12 00 | TONS |  |  | 1 | Structural Steel Framing
05.12.25.C.025cw | 05.12.25.C.025cw | Erect Structural Steel Column (Weight) type C4X7.2 | 05 12 00 | TONS |  |  | 1 | Structural Steel Framing
05.12.25.C.026cw | 05.12.25.C.026cw | Erect Structural Steel Column (Weight) type C4X5.4 | 05 12 00 | TONS |  |  | 1 | Structural Steel Framing
05.12.25.C.027cw | 05.12.25.C.027cw | Erect Structural Steel Column (Weight) type C4X4.5 | 05 12 00 | TONS |  |  | 1 | Structural Steel Framing
05.12.25.C.028cw | 05.12.25.C.028cw | Erect Structural Steel Column (Weight) type C3X6 | 05 12 00 | TONS |  |  | 1 | Structural Steel Framing
05.12.25.C.029cw | 05.12.25.C.029cw | Erect Structural Steel Column (Weight) type C3X5 | 05 12 00 | TONS |  |  | 1 | Structural Steel Framing
05.12.25.C.030cw | 05.12.25.C.030cw | Erect Structural Steel Column (Weight) type C3X4.1 | 05 12 00 | TONS |  |  | 1 | Structural Steel Framing
05.12.25.C.031cw | 05.12.25.C.031cw | Erect Structural Steel Column (Weight) type C3X3.5 | 05 12 00 | TONS |  |  | 1 | Structural Steel Framing
05.12.30.MC.001cw | 05.12.30.MC.001cw | Erect Structural Steel Column (Weight) type MC18X58 | 05 12 00 | TONS |  |  | 1 | Structural Steel Framing
05.12.30.MC.002cw | 05.12.30.MC.002cw | Erect Structural Steel Column (Weight) type MC18X51.9 | 05 12 00 | TONS |  |  | 1 | Structural Steel Framing
05.12.30.MC.003cw | 05.12.30.MC.003cw | Erect Structural Steel Column (Weight) type MC18X45.8 | 05 12 00 | TONS |  |  | 1 | Structural Steel Framing
05.12.30.MC.004cw | 05.12.30.MC.004cw | Erect Structural Steel Column (Weight) type MC18X42.7 | 05 12 00 | TONS |  |  | 1 | Structural Steel Framing
05.12.30.MC.005cw | 05.12.30.MC.005cw | Erect Structural Steel Column (Weight) type MC13X50 | 05 12 00 | TONS |  |  | 1 | Structural Steel Framing
05.12.30.MC.006cw | 05.12.30.MC.006cw | Erect Structural Steel Column (Weight) type MC13X40 | 05 12 00 | TONS |  |  | 1 | Structural Steel Framing
05.12.30.MC.007cw | 05.12.30.MC.007cw | Erect Structural Steel Column (Weight) type MC13X35 | 05 12 00 | TONS |  |  | 1 | Structural Steel Framing
05.12.30.MC.008cw | 05.12.30.MC.008cw | Erect Structural Steel Column (Weight) type MC13X31.8 | 05 12 00 | TONS |  |  | 1 | Structural Steel Framing
05.12.30.MC.009cw | 05.12.30.MC.009cw | Erect Structural Steel Column (Weight) type MC12X50 | 05 12 00 | TONS |  |  | 1 | Structural Steel Framing
05.12.30.MC.010cw | 05.12.30.MC.010cw | Erect Structural Steel Column (Weight) type MC12X45 | 05 12 00 | TONS |  |  | 1 | Structural Steel Framing
05.12.30.MC.011cw | 05.12.30.MC.011cw | Erect Structural Steel Column (Weight) type MC12X40 | 05 12 00 | TONS |  |  | 1 | Structural Steel Framing
05.12.30.MC.012cw | 05.12.30.MC.012cw | Erect Structural Steel Column (Weight) type MC12X35 | 05 12 00 | TONS |  |  | 1 | Structural Steel Framing
05.12.30.MC.013cw | 05.12.30.MC.013cw | Erect Structural Steel Column (Weight) type MC12X31 | 05 12 00 | TONS |  |  | 1 | Structural Steel Framing
05.12.30.MC.014cw | 05.12.30.MC.014cw | Erect Structural Steel Column (Weight) type MC12X10.6 | 05 12 00 | TONS |  |  | 1 | Structural Steel Framing
05.12.30.MC.015cw | 05.12.30.MC.015cw | Erect Structural Steel Column (Weight) type MC10X41.1 | 05 12 00 | TONS |  |  | 1 | Structural Steel Framing
05.12.30.MC.016cw | 05.12.30.MC.016cw | Erect Structural Steel Column (Weight) type MC10X33.6 | 05 12 00 | TONS |  |  | 1 | Structural Steel Framing
05.12.30.MC.017cw | 05.12.30.MC.017cw | Erect Structural Steel Column (Weight) type MC10X28.5 | 05 12 00 | TONS |  |  | 1 | Structural Steel Framing
05.12.30.MC.018cw | 05.12.30.MC.018cw | Erect Structural Steel Column (Weight) type MC10X25 | 05 12 00 | TONS |  |  | 1 | Structural Steel Framing
05.12.30.MC.019cw | 05.12.30.MC.019cw | Erect Structural Steel Column (Weight) type MC10X22 | 05 12 00 | TONS |  |  | 1 | Structural Steel Framing
05.12.30.MC.020cw | 05.12.30.MC.020cw | Erect Structural Steel Column (Weight) type MC10X8.4 | 05 12 00 | TONS |  |  | 1 | Structural Steel Framing
05.12.30.MC.021cw | 05.12.30.MC.021cw | Erect Structural Steel Column (Weight) type MC10X6.5 | 05 12 00 | TONS |  |  | 1 | Structural Steel Framing
05.12.30.MC.022cw | 05.12.30.MC.022cw | Erect Structural Steel Column (Weight) type MC9X25.4 | 05 12 00 | TONS |  |  | 1 | Structural Steel Framing
05.12.30.MC.023cw | 05.12.30.MC.023cw | Erect Structural Steel Column (Weight) type MC9X23.9 | 05 12 00 | TONS |  |  | 1 | Structural Steel Framing
05.12.30.MC.024cw | 05.12.30.MC.024cw | Erect Structural Steel Column (Weight) type MC8X22.8 | 05 12 00 | TONS |  |  | 1 | Structural Steel Framing
05.12.30.MC.025cw | 05.12.30.MC.025cw | Erect Structural Steel Column (Weight) type MC8X21.4 | 05 12 00 | TONS |  |  | 1 | Structural Steel Framing
05.12.30.MC.026cw | 05.12.30.MC.026cw | Erect Structural Steel Column (Weight) type MC8X20 | 05 12 00 | TONS |  |  | 1 | Structural Steel Framing
05.12.30.MC.027cw | 05.12.30.MC.027cw | Erect Structural Steel Column (Weight) type MC8X18.7 | 05 12 00 | TONS |  |  | 1 | Structural Steel Framing
05.12.30.MC.028cw | 05.12.30.MC.028cw | Erect Structural Steel Column (Weight) type MC8X8.5 | 05 12 00 | TONS |  |  | 1 | Structural Steel Framing
05.12.30.MC.029cw | 05.12.30.MC.029cw | Erect Structural Steel Column (Weight) type MC7X22.7 | 05 12 00 | TONS |  |  | 1 | Structural Steel Framing
05.12.30.MC.030cw | 05.12.30.MC.030cw | Erect Structural Steel Column (Weight) type MC7X19.1 | 05 12 00 | TONS |  |  | 1 | Structural Steel Framing
05.12.30.MC.031cw | 05.12.30.MC.031cw | Erect Structural Steel Column (Weight) type MC6X18 | 05 12 00 | TONS |  |  | 1 | Structural Steel Framing
05.12.30.MC.032cw | 05.12.30.MC.032cw | Erect Structural Steel Column (Weight) type MC6X15.3 | 05 12 00 | TONS |  |  | 1 | Structural Steel Framing
05.12.30.MC.033cw | 05.12.30.MC.033cw | Erect Structural Steel Column (Weight) type MC6X16.3 | 05 12 00 | TONS |  |  | 1 | Structural Steel Framing
05.12.30.MC.034cw | 05.12.30.MC.034cw | Erect Structural Steel Column (Weight) type MC6X15.1 | 05 12 00 | TONS |  |  | 1 | Structural Steel Framing
05.12.30.MC.035cw | 05.12.30.MC.035cw | Erect Structural Steel Column (Weight) type MC6X12 | 05 12 00 | TONS |  |  | 1 | Structural Steel Framing
05.12.30.MC.036cw | 05.12.30.MC.036cw | Erect Structural Steel Column (Weight) type MC6x7 | 05 12 00 | TONS |  |  | 1 | Structural Steel Framing
05.12.30.MC.037cw | 05.12.30.MC.037cw | Erect Structural Steel Column (Weight) type MC6x6.5 | 05 12 00 | TONS |  |  | 1 | Structural Steel Framing
05.12.30.MC.038cw | 05.12.30.MC.038cw | Erect Structural Steel Column (Weight) type MC4x13.8 | 05 12 00 | TONS |  |  | 1 | Structural Steel Framing
05.12.30.MC.039cw | 05.12.30.MC.039cw | Erect Structural Steel Column (Weight) type MC3x7.1 | 05 12 00 | TONS |  |  | 1 | Structural Steel Framing
05.12.35.L.001cw | 05.12.35.L.001cw | Erect Structural Steel Column (Weight) type L8X8X1-1/8 | 05 12 00 | TONS |  |  | 1 | Structural Steel Framing
05.12.35.L.002cw | 05.12.35.L.002cw | Erect Structural Steel Column (Weight) type L8X8X1 | 05 12 00 | TONS |  |  | 1 | Structural Steel Framing
05.12.35.L.003cw | 05.12.35.L.003cw | Erect Structural Steel Column (Weight) type L8X8X7/8 | 05 12 00 | TONS |  |  | 1 | Structural Steel Framing
05.12.35.L.004cw | 05.12.35.L.004cw | Erect Structural Steel Column (Weight) type L8X8X3/4 | 05 12 00 | TONS |  |  | 1 | Structural Steel Framing
05.12.35.L.005cw | 05.12.35.L.005cw | Erect Structural Steel Column (Weight) type L8X8X5/8 | 05 12 00 | TONS |  |  | 1 | Structural Steel Framing
05.12.35.L.006cw | 05.12.35.L.006cw | Erect Structural Steel Column (Weight) type L8X8X9/16 | 05 12 00 | TONS |  |  | 1 | Structural Steel Framing
05.12.35.L.007cw | 05.12.35.L.007cw | Erect Structural Steel Column (Weight) type L8X8X1/2 | 05 12 00 | TONS |  |  | 1 | Structural Steel Framing
05.12.35.L.008cw | 05.12.35.L.008cw | Erect Structural Steel Column (Weight) type L8X6X1 | 05 12 00 | TONS |  |  | 1 | Structural Steel Framing
05.12.35.L.009cw | 05.12.35.L.009cw | Erect Structural Steel Column (Weight) type L8X6X7/8 | 05 12 00 | TONS |  |  | 1 | Structural Steel Framing
05.12.35.L.010cw | 05.12.35.L.010cw | Erect Structural Steel Column (Weight) type L8X6X3/4 | 05 12 00 | TONS |  |  | 1 | Structural Steel Framing
05.12.35.L.011cw | 05.12.35.L.011cw | Erect Structural Steel Column (Weight) type L8X6X5/8 | 05 12 00 | TONS |  |  | 1 | Structural Steel Framing
05.12.35.L.012cw | 05.12.35.L.012cw | Erect Structural Steel Column (Weight) type L8X6X9/16 | 05 12 00 | TONS |  |  | 1 | Structural Steel Framing
05.12.35.L.013cw | 05.12.35.L.013cw | Erect Structural Steel Column (Weight) type L8X6X1/2 | 05 12 00 | TONS |  |  | 1 | Structural Steel Framing
05.12.35.L.014cw | 05.12.35.L.014cw | Erect Structural Steel Column (Weight) type L8X6X7/16 | 05 12 00 | TONS |  |  | 1 | Structural Steel Framing
05.12.35.L.015cw | 05.12.35.L.015cw | Erect Structural Steel Column (Weight) type L8X4X1 | 05 12 00 | TONS |  |  | 1 | Structural Steel Framing
05.12.35.L.016cw | 05.12.35.L.016cw | Erect Structural Steel Column (Weight) type L8X4X7/8 | 05 12 00 | TONS |  |  | 1 | Structural Steel Framing
05.12.35.L.017cw | 05.12.35.L.017cw | Erect Structural Steel Column (Weight) type L8X4X3/4 | 05 12 00 | TONS |  |  | 1 | Structural Steel Framing
05.12.35.L.018cw | 05.12.35.L.018cw | Erect Structural Steel Column (Weight) type L8X4X5/8 | 05 12 00 | TONS |  |  | 1 | Structural Steel Framing
05.12.35.L.019cw | 05.12.35.L.019cw | Erect Structural Steel Column (Weight) type L8X4X9/16 | 05 12 00 | TONS |  |  | 1 | Structural Steel Framing
05.12.35.L.020cw | 05.12.35.L.020cw | Erect Structural Steel Column (Weight) type L8X4X1/2 | 05 12 00 | TONS |  |  | 1 | Structural Steel Framing
05.12.35.L.021cw | 05.12.35.L.021cw | Erect Structural Steel Column (Weight) type L8X4X7/16 | 05 12 00 | TONS |  |  | 1 | Structural Steel Framing
05.12.35.L.022cw | 05.12.35.L.022cw | Erect Structural Steel Column (Weight) type L7X4X3/4 | 05 12 00 | TONS |  |  | 1 | Structural Steel Framing
05.12.35.L.023cw | 05.12.35.L.023cw | Erect Structural Steel Column (Weight) type L7X4X5/8 | 05 12 00 | TONS |  |  | 1 | Structural Steel Framing
05.12.35.L.024cw | 05.12.35.L.024cw | Erect Structural Steel Column (Weight) type L7X4X1/2 | 05 12 00 | TONS |  |  | 1 | Structural Steel Framing
05.12.35.L.025cw | 05.12.35.L.025cw | Erect Structural Steel Column (Weight) type L7X4X7/16 | 05 12 00 | TONS |  |  | 1 | Structural Steel Framing
05.12.35.L.026cw | 05.12.35.L.026cw | Erect Structural Steel Column (Weight) type L7X4X3/8 | 05 12 00 | TONS |  |  | 1 | Structural Steel Framing
05.12.35.L.027cw | 05.12.35.L.027cw | Erect Structural Steel Column (Weight) type L6X6X1 | 05 12 00 | TONS |  |  | 1 | Structural Steel Framing
05.12.35.L.028cw | 05.12.35.L.028cw | Erect Structural Steel Column (Weight) type L6X6X7/8 | 05 12 00 | TONS |  |  | 1 | Structural Steel Framing
05.12.35.L.029cw | 05.12.35.L.029cw | Erect Structural Steel Column (Weight) type L6X6X3/4 | 05 12 00 | TONS |  |  | 1 | Structural Steel Framing
05.12.35.L.030cw | 05.12.35.L.030cw | Erect Structural Steel Column (Weight) type L6X6X5/8 | 05 12 00 | TONS |  |  | 1 | Structural Steel Framing
05.12.35.L.031cw | 05.12.35.L.031cw | Erect Structural Steel Column (Weight) type L6X6X9/16 | 05 12 00 | TONS |  |  | 1 | Structural Steel Framing
05.12.35.L.032cw | 05.12.35.L.032cw | Erect Structural Steel Column (Weight) type L6X6X1/2 | 05 12 00 | TONS |  |  | 1 | Structural Steel Framing
05.12.35.L.033cw | 05.12.35.L.033cw | Erect Structural Steel Column (Weight) type L6X6X7/16 | 05 12 00 | TONS |  |  | 1 | Structural Steel Framing
05.12.35.L.034cw | 05.12.35.L.034cw | Erect Structural Steel Column (Weight) type L6X6X3/8 | 05 12 00 | TONS |  |  | 1 | Structural Steel Framing
05.12.35.L.035cw | 05.12.35.L.035cw | Erect Structural Steel Column (Weight) type L6X6X5/16 | 05 12 00 | TONS |  |  | 1 | Structural Steel Framing
05.12.35.L.036cw | 05.12.35.L.036cw | Erect Structural Steel Column (Weight) type L6X4X7/8 | 05 12 00 | TONS |  |  | 1 | Structural Steel Framing
05.12.35.L.037cw | 05.12.35.L.037cw | Erect Structural Steel Column (Weight) type L6X4X3/4 | 05 12 00 | TONS |  |  | 1 | Structural Steel Framing
05.12.35.L.038cw | 05.12.35.L.038cw | Erect Structural Steel Column (Weight) type L6X4X5/8 | 05 12 00 | TONS |  |  | 1 | Structural Steel Framing
05.12.35.L.039cw | 05.12.35.L.039cw | Erect Structural Steel Column (Weight) type L6X4X9/16 | 05 12 00 | TONS |  |  | 1 | Structural Steel Framing
05.12.35.L.040cw | 05.12.35.L.040cw | Erect Structural Steel Column (Weight) type L6X4X1/2 | 05 12 00 | TONS |  |  | 1 | Structural Steel Framing
05.12.35.L.041cw | 05.12.35.L.041cw | Erect Structural Steel Column (Weight) type L6X4X7/16 | 05 12 00 | TONS |  |  | 1 | Structural Steel Framing
05.12.35.L.042cw | 05.12.35.L.042cw | Erect Structural Steel Column (Weight) type L6X4X3/8 | 05 12 00 | TONS |  |  | 1 | Structural Steel Framing
05.12.35.L.043cw | 05.12.35.L.043cw | Erect Structural Steel Column (Weight) type L6X4X5/16 | 05 12 00 | TONS |  |  | 1 | Structural Steel Framing
05.12.35.L.044cw | 05.12.35.L.044cw | Erect Structural Steel Column (Weight) type L6X3-1/2X1/2 | 05 12 00 | TONS |  |  | 1 | Structural Steel Framing
05.12.35.L.045cw | 05.12.35.L.045cw | Erect Structural Steel Column (Weight) type L6X3-1/2X3/8 | 05 12 00 | TONS |  |  | 1 | Structural Steel Framing
05.12.35.L.046cw | 05.12.35.L.046cw | Erect Structural Steel Column (Weight) type L6X3-1/2X5/16 | 05 12 00 | TONS |  |  | 1 | Structural Steel Framing
05.12.35.L.047cw | 05.12.35.L.047cw | Erect Structural Steel Column (Weight) type L5X5X7/8 | 05 12 00 | TONS |  |  | 1 | Structural Steel Framing
05.12.35.L.048cw | 05.12.35.L.048cw | Erect Structural Steel Column (Weight) type L5X5X3/4 | 05 12 00 | TONS |  |  | 1 | Structural Steel Framing
05.12.35.L.049cw | 05.12.35.L.049cw | Erect Structural Steel Column (Weight) type L5X5X5/8 | 05 12 00 | TONS |  |  | 1 | Structural Steel Framing
05.12.35.L.050cw | 05.12.35.L.050cw | Erect Structural Steel Column (Weight) type L5X5X1/2 | 05 12 00 | TONS |  |  | 1 | Structural Steel Framing
05.12.35.L.051cw | 05.12.35.L.051cw | Erect Structural Steel Column (Weight) type L5X5X7/16 | 05 12 00 | TONS |  |  | 1 | Structural Steel Framing
05.12.35.L.052cw | 05.12.35.L.052cw | Erect Structural Steel Column (Weight) type L5X5X3/8 | 05 12 00 | TONS |  |  | 1 | Structural Steel Framing
05.12.35.L.053cw | 05.12.35.L.053cw | Erect Structural Steel Column (Weight) type L5X5X5/16 | 05 12 00 | TONS |  |  | 1 | Structural Steel Framing
05.12.35.L.054cw | 05.12.35.L.054cw | Erect Structural Steel Column (Weight) type L5X3-1/2X3/4 | 05 12 00 | TONS |  |  | 1 | Structural Steel Framing
05.12.35.L.055cw | 05.12.35.L.055cw | Erect Structural Steel Column (Weight) type L5X3-1/2X5/8 | 05 12 00 | TONS |  |  | 1 | Structural Steel Framing
05.12.35.L.056cw | 05.12.35.L.056cw | Erect Structural Steel Column (Weight) type L5X3-1/2X1/2 | 05 12 00 | TONS |  |  | 1 | Structural Steel Framing
05.12.35.L.057cw | 05.12.35.L.057cw | Erect Structural Steel Column (Weight) type L5X3-1/2X3/8 | 05 12 00 | TONS |  |  | 1 | Structural Steel Framing
05.12.35.L.058cw | 05.12.35.L.058cw | Erect Structural Steel Column (Weight) type L5X3-1/2X5/16 | 05 12 00 | TONS |  |  | 1 | Structural Steel Framing
05.12.35.L.059cw | 05.12.35.L.059cw | Erect Structural Steel Column (Weight) type L5X3-1/2X1/4 | 05 12 00 | TONS |  |  | 1 | Structural Steel Framing
05.12.35.L.060cw | 05.12.35.L.060cw | Erect Structural Steel Column (Weight) type L5X3X1/2 | 05 12 00 | TONS |  |  | 1 | Structural Steel Framing
05.12.35.L.061cw | 05.12.35.L.061cw | Erect Structural Steel Column (Weight) type L5X3X7/16 | 05 12 00 | TONS |  |  | 1 | Structural Steel Framing
05.12.35.L.062cw | 05.12.35.L.062cw | Erect Structural Steel Column (Weight) type L5X3X3/8 | 05 12 00 | TONS |  |  | 1 | Structural Steel Framing
05.12.35.L.063cw | 05.12.35.L.063cw | Erect Structural Steel Column (Weight) type L5X3X5/16 | 05 12 00 | TONS |  |  | 1 | Structural Steel Framing
05.12.35.L.064cw | 05.12.35.L.064cw | Erect Structural Steel Column (Weight) type L5X3X1/4 | 05 12 00 | TONS |  |  | 1 | Structural Steel Framing
05.12.35.L.065cw | 05.12.35.L.065cw | Erect Structural Steel Column (Weight) type L4X4X3/4 | 05 12 00 | TONS |  |  | 1 | Structural Steel Framing
05.12.35.L.066cw | 05.12.35.L.066cw | Erect Structural Steel Column (Weight) type L4X4X5/8 | 05 12 00 | TONS |  |  | 1 | Structural Steel Framing
05.12.35.L.067cw | 05.12.35.L.067cw | Erect Structural Steel Column (Weight) type L4X4X1/2 | 05 12 00 | TONS |  |  | 1 | Structural Steel Framing
05.12.35.L.068cw | 05.12.35.L.068cw | Erect Structural Steel Column (Weight) type L4X4X7/16 | 05 12 00 | TONS |  |  | 1 | Structural Steel Framing
05.12.35.L.069cw | 05.12.35.L.069cw | Erect Structural Steel Column (Weight) type L4X4X3/8 | 05 12 00 | TONS |  |  | 1 | Structural Steel Framing
05.12.35.L.070cw | 05.12.35.L.070cw | Erect Structural Steel Column (Weight) type L4X4X5/16 | 05 12 00 | TONS |  |  | 1 | Structural Steel Framing
05.12.35.L.071cw | 05.12.35.L.071cw | Erect Structural Steel Column (Weight) type L4X4X1/4 | 05 12 00 | TONS |  |  | 1 | Structural Steel Framing
05.12.35.L.072cw | 05.12.35.L.072cw | Erect Structural Steel Column (Weight) type L4X3-1/2X1/2 | 05 12 00 | TONS |  |  | 1 | Structural Steel Framing
05.12.35.L.073cw | 05.12.35.L.073cw | Erect Structural Steel Column (Weight) type L4X3-1/2X3/8 | 05 12 00 | TONS |  |  | 1 | Structural Steel Framing
05.12.35.L.074cw | 05.12.35.L.074cw | Erect Structural Steel Column (Weight) type L4X3-1/2X5/16 | 05 12 00 | TONS |  |  | 1 | Structural Steel Framing
05.12.35.L.075cw | 05.12.35.L.075cw | Erect Structural Steel Column (Weight) type L4X3-1/2X1/4 | 05 12 00 | TONS |  |  | 1 | Structural Steel Framing
05.12.35.L.076cw | 05.12.35.L.076cw | Erect Structural Steel Column (Weight) type L4X3X5/8 | 05 12 00 | TONS |  |  | 1 | Structural Steel Framing
05.12.35.L.077cw | 05.12.35.L.077cw | Erect Structural Steel Column (Weight) type L4X3X1/2 | 05 12 00 | TONS |  |  | 1 | Structural Steel Framing
05.12.35.L.078cw | 05.12.35.L.078cw | Erect Structural Steel Column (Weight) type L4X3X3/8 | 05 12 00 | TONS |  |  | 1 | Structural Steel Framing
05.12.35.L.079cw | 05.12.35.L.079cw | Erect Structural Steel Column (Weight) type L4X3X5/16 | 05 12 00 | TONS |  |  | 1 | Structural Steel Framing
05.12.35.L.080cw | 05.12.35.L.080cw | Erect Structural Steel Column (Weight) type L4X3X1/4 | 05 12 00 | TONS |  |  | 1 | Structural Steel Framing
05.12.35.L.081cw | 05.12.35.L.081cw | Erect Structural Steel Column (Weight) type L3-1/2X3-1/2X1/2 | 05 12 00 | TONS |  |  | 1 | Structural Steel Framing
05.12.35.L.082cw | 05.12.35.L.082cw | Erect Structural Steel Column (Weight) type L3-1/2X3-1/2X7/16 | 05 12 00 | TONS |  |  | 1 | Structural Steel Framing
05.12.35.L.083cw | 05.12.35.L.083cw | Erect Structural Steel Column (Weight) type L3-1/2X3-1/2X3/8 | 05 12 00 | TONS |  |  | 1 | Structural Steel Framing
05.12.35.L.084cw | 05.12.35.L.084cw | Erect Structural Steel Column (Weight) type L3-1/2X3-1/2X5/16 | 05 12 00 | TONS |  |  | 1 | Structural Steel Framing
05.12.35.L.085cw | 05.12.35.L.085cw | Erect Structural Steel Column (Weight) type L3-1/2X3-1/2X1/4 | 05 12 00 | TONS |  |  | 1 | Structural Steel Framing
05.12.35.L.086cw | 05.12.35.L.086cw | Erect Structural Steel Column (Weight) type L3-1/2X3X1/2 | 05 12 00 | TONS |  |  | 1 | Structural Steel Framing
05.12.35.L.087cw | 05.12.35.L.087cw | Erect Structural Steel Column (Weight) type L3-1/2X3X7/16 | 05 12 00 | TONS |  |  | 1 | Structural Steel Framing
05.12.35.L.088cw | 05.12.35.L.088cw | Erect Structural Steel Column (Weight) type L3-1/2X3X3/8 | 05 12 00 | TONS |  |  | 1 | Structural Steel Framing
05.12.35.L.089cw | 05.12.35.L.089cw | Erect Structural Steel Column (Weight) type L3-1/2X3X5/16 | 05 12 00 | TONS |  |  | 1 | Structural Steel Framing
05.12.35.L.090cw | 05.12.35.L.090cw | Erect Structural Steel Column (Weight) type L3-1/2X3X1/4 | 05 12 00 | TONS |  |  | 1 | Structural Steel Framing
05.12.35.L.091cw | 05.12.35.L.091cw | Erect Structural Steel Column (Weight) type L3-1/2X2-1/2X1/2 | 05 12 00 | TONS |  |  | 1 | Structural Steel Framing
05.12.35.L.092cw | 05.12.35.L.092cw | Erect Structural Steel Column (Weight) type L3-1/2X2-1/2X3/8 | 05 12 00 | TONS |  |  | 1 | Structural Steel Framing
05.12.35.L.093cw | 05.12.35.L.093cw | Erect Structural Steel Column (Weight) type L3-1/2X2-1/2X5/16 | 05 12 00 | TONS |  |  | 1 | Structural Steel Framing
05.12.35.L.094cw | 05.12.35.L.094cw | Erect Structural Steel Column (Weight) type L3-1/2X2-1/2X1/4 | 05 12 00 | TONS |  |  | 1 | Structural Steel Framing
05.12.35.L.095cw | 05.12.35.L.095cw | Erect Structural Steel Column (Weight) type L3X3X1/2 | 05 12 00 | TONS |  |  | 1 | Structural Steel Framing
05.12.35.L.096cw | 05.12.35.L.096cw | Erect Structural Steel Column (Weight) type L3X3X7/16 | 05 12 00 | TONS |  |  | 1 | Structural Steel Framing
05.12.35.L.097cw | 05.12.35.L.097cw | Erect Structural Steel Column (Weight) type L3X3X3/8 | 05 12 00 | TONS |  |  | 1 | Structural Steel Framing
05.12.35.L.098cw | 05.12.35.L.098cw | Erect Structural Steel Column (Weight) type L3X3X5/16 | 05 12 00 | TONS |  |  | 1 | Structural Steel Framing
05.12.35.L.099cw | 05.12.35.L.099cw | Erect Structural Steel Column (Weight) type L3X3X1/4 | 05 12 00 | TONS |  |  | 1 | Structural Steel Framing
05.12.35.L.100cw | 05.12.35.L.100cw | Erect Structural Steel Column (Weight) type L3X3X3/16 | 05 12 00 | TONS |  |  | 1 | Structural Steel Framing
05.12.35.L.101cw | 05.12.35.L.101cw | Erect Structural Steel Column (Weight) type L3X2-1/2X1/2 | 05 12 00 | TONS |  |  | 1 | Structural Steel Framing
05.12.35.L.102cw | 05.12.35.L.102cw | Erect Structural Steel Column (Weight) type L3X2-1/2X7/16 | 05 12 00 | TONS |  |  | 1 | Structural Steel Framing
05.12.35.L.103cw | 05.12.35.L.103cw | Erect Structural Steel Column (Weight) type L3X2-1/2X3/8 | 05 12 00 | TONS |  |  | 1 | Structural Steel Framing
05.12.35.L.104cw | 05.12.35.L.104cw | Erect Structural Steel Column (Weight) type L3X2-1/2X5/16 | 05 12 00 | TONS |  |  | 1 | Structural Steel Framing
05.12.35.L.105cw | 05.12.35.L.105cw | Erect Structural Steel Column (Weight) type L3X2-1/2X1/4 | 05 12 00 | TONS |  |  | 1 | Structural Steel Framing
05.12.35.L.106cw | 05.12.35.L.106cw | Erect Structural Steel Column (Weight) type L3X2-1/2X3/16 | 05 12 00 | TONS |  |  | 1 | Structural Steel Framing
05.12.35.L.107cw | 05.12.35.L.107cw | Erect Structural Steel Column (Weight) type L3X2X1/2 | 05 12 00 | TONS |  |  | 1 | Structural Steel Framing
05.12.35.L.108cw | 05.12.35.L.108cw | Erect Structural Steel Column (Weight) type L3X2X3/8 | 05 12 00 | TONS |  |  | 1 | Structural Steel Framing
05.12.35.L.109cw | 05.12.35.L.109cw | Erect Structural Steel Column (Weight) type L3X2X5/16 | 05 12 00 | TONS |  |  | 1 | Structural Steel Framing
05.12.35.L.110cw | 05.12.35.L.110cw | Erect Structural Steel Column (Weight) type L3X2X1/4 | 05 12 00 | TONS |  |  | 1 | Structural Steel Framing
05.12.35.L.111cw | 05.12.35.L.111cw | Erect Structural Steel Column (Weight) type L3X2X3/16 | 05 12 00 | TONS |  |  | 1 | Structural Steel Framing
05.12.35.L.112cw | 05.12.35.L.112cw | Erect Structural Steel Column (Weight) type L2-1/2X2-1/2X1/2 | 05 12 00 | TONS |  |  | 1 | Structural Steel Framing
05.12.35.L.113cw | 05.12.35.L.113cw | Erect Structural Steel Column (Weight) type L2-1/2X2-1/2X3/8 | 05 12 00 | TONS |  |  | 1 | Structural Steel Framing
05.12.35.L.114cw | 05.12.35.L.114cw | Erect Structural Steel Column (Weight) type L2-1/2X2-1/2X5/16 | 05 12 00 | TONS |  |  | 1 | Structural Steel Framing
05.12.35.L.115cw | 05.12.35.L.115cw | Erect Structural Steel Column (Weight) type L2-1/2X2-1/2X1/4 | 05 12 00 | TONS |  |  | 1 | Structural Steel Framing
05.12.35.L.116cw | 05.12.35.L.116cw | Erect Structural Steel Column (Weight) type L2-1/2X2-1/2X3/16 | 05 12 00 | TONS |  |  | 1 | Structural Steel Framing
05.12.35.L.117cw | 05.12.35.L.117cw | Erect Structural Steel Column (Weight) type L2-1/2X2X3/8 | 05 12 00 | TONS |  |  | 1 | Structural Steel Framing
05.12.35.L.118cw | 05.12.35.L.118cw | Erect Structural Steel Column (Weight) type L2-1/2X2X5/16 | 05 12 00 | TONS |  |  | 1 | Structural Steel Framing
05.12.35.L.119cw | 05.12.35.L.119cw | Erect Structural Steel Column (Weight) type L2-1/2X2X1/4 | 05 12 00 | TONS |  |  | 1 | Structural Steel Framing
05.12.35.L.120cw | 05.12.35.L.120cw | Erect Structural Steel Column (Weight) type L2-1/2X2X3/16 | 05 12 00 | TONS |  |  | 1 | Structural Steel Framing
05.12.35.L.121cw | 05.12.35.L.121cw | Erect Structural Steel Column (Weight) type L2-1/2X1-1/2X1/4 | 05 12 00 | TONS |  |  | 1 | Structural Steel Framing
05.12.35.L.122cw | 05.12.35.L.122cw | Erect Structural Steel Column (Weight) type L2-1/2X1-1/2X3/16 | 05 12 00 | TONS |  |  | 1 | Structural Steel Framing
05.12.35.L.123cw | 05.12.35.L.123cw | Erect Structural Steel Column (Weight) type L2X2X3/8 | 05 12 00 | TONS |  |  | 1 | Structural Steel Framing
05.12.35.L.124cw | 05.12.35.L.124cw | Erect Structural Steel Column (Weight) type L2X2X5/16 | 05 12 00 | TONS |  |  | 1 | Structural Steel Framing
05.12.35.L.125cw | 05.12.35.L.125cw | Erect Structural Steel Column (Weight) type L2X2X1/4 | 05 12 00 | TONS |  |  | 1 | Structural Steel Framing
05.12.35.L.126cw | 05.12.35.L.126cw | Erect Structural Steel Column (Weight) type L2X2X3/16 | 05 12 00 | TONS |  |  | 1 | Structural Steel Framing
05.12.35.L.127cw | 05.12.35.L.127cw | Erect Structural Steel Column (Weight) type L2X2X1/8 | 05 12 00 | TONS |  |  | 1 | Structural Steel Framing
05.12.40.WT.001cw | 05.12.40.WT.001cw | Erect Structural Steel Column (Weight) type WT22X167.5 | 05 12 00 | TONS |  |  | 1 | Structural Steel Framing
05.12.40.WT.002cw | 05.12.40.WT.002cw | Erect Structural Steel Column (Weight) type WT22X145 | 05 12 00 | TONS |  |  | 1 | Structural Steel Framing
05.12.40.WT.003cw | 05.12.40.WT.003cw | Erect Structural Steel Column (Weight) type WT22X131 | 05 12 00 | TONS |  |  | 1 | Structural Steel Framing
05.12.40.WT.004cw | 05.12.40.WT.004cw | Erect Structural Steel Column (Weight) type WT22X115 | 05 12 00 | TONS |  |  | 1 | Structural Steel Framing
05.12.40.WT.005cw | 05.12.40.WT.005cw | Erect Structural Steel Column (Weight) type WT20X296.5 | 05 12 00 | TONS |  |  | 1 | Structural Steel Framing
05.12.40.WT.006cw | 05.12.40.WT.006cw | Erect Structural Steel Column (Weight) type WT20X251.5 | 05 12 00 | TONS |  |  | 1 | Structural Steel Framing
05.12.40.WT.007cw | 05.12.40.WT.007cw | Erect Structural Steel Column (Weight) type WT20X215.5 | 05 12 00 | TONS |  |  | 1 | Structural Steel Framing
05.12.40.WT.008cw | 05.12.40.WT.008cw | Erect Structural Steel Column (Weight) type WT20X198.5 | 05 12 00 | TONS |  |  | 1 | Structural Steel Framing
05.12.40.WT.009cw | 05.12.40.WT.009cw | Erect Structural Steel Column (Weight) type WT20X186 | 05 12 00 | TONS |  |  | 1 | Structural Steel Framing
05.12.40.WT.010cw | 05.12.40.WT.010cw | Erect Structural Steel Column (Weight) type WT20X181 | 05 12 00 | TONS |  |  | 1 | Structural Steel Framing
05.12.40.WT.011cw | 05.12.40.WT.011cw | Erect Structural Steel Column (Weight) type WT20X162 | 05 12 00 | TONS |  |  | 1 | Structural Steel Framing
05.12.40.WT.012cw | 05.12.40.WT.012cw | Erect Structural Steel Column (Weight) type WT20X148.5 | 05 12 00 | TONS |  |  | 1 | Structural Steel Framing
05.12.40.WT.013cw | 05.12.40.WT.013cw | Erect Structural Steel Column (Weight) type WT20X138.5 | 05 12 00 | TONS |  |  | 1 | Structural Steel Framing
05.12.40.WT.014cw | 05.12.40.WT.014cw | Erect Structural Steel Column (Weight) type WT20X124.5 | 05 12 00 | TONS |  |  | 1 | Structural Steel Framing
05.12.40.WT.015cw | 05.12.40.WT.015cw | Erect Structural Steel Column (Weight) type WT20X107.5 | 05 12 00 | TONS |  |  | 1 | Structural Steel Framing
05.12.40.WT.016cw | 05.12.40.WT.016cw | Erect Structural Steel Column (Weight) type WT20X99.5 | 05 12 00 | TONS |  |  | 1 | Structural Steel Framing
05.12.40.WT.017cw | 05.12.40.WT.017cw | Erect Structural Steel Column (Weight) type WT20X196 | 05 12 00 | TONS |  |  | 1 | Structural Steel Framing
05.12.40.WT.018cw | 05.12.40.WT.018cw | Erect Structural Steel Column (Weight) type WT20X165.5 | 05 12 00 | TONS |  |  | 1 | Structural Steel Framing
05.12.40.WT.019cw | 05.12.40.WT.019cw | Erect Structural Steel Column (Weight) type WT20X163.5 | 05 12 00 | TONS |  |  | 1 | Structural Steel Framing
05.12.40.WT.020cw | 05.12.40.WT.020cw | Erect Structural Steel Column (Weight) type WT20X147 | 05 12 00 | TONS |  |  | 1 | Structural Steel Framing
05.12.40.WT.021cw | 05.12.40.WT.021cw | Erect Structural Steel Column (Weight) type WT20X139 | 05 12 00 | TONS |  |  | 1 | Structural Steel Framing
05.12.40.WT.022cw | 05.12.40.WT.022cw | Erect Structural Steel Column (Weight) type WT20X132 | 05 12 00 | TONS |  |  | 1 | Structural Steel Framing
05.12.40.WT.023cw | 05.12.40.WT.023cw | Erect Structural Steel Column (Weight) type WT20X117.5 | 05 12 00 | TONS |  |  | 1 | Structural Steel Framing
05.12.40.WT.024cw | 05.12.40.WT.024cw | Erect Structural Steel Column (Weight) type WT20X105.5 | 05 12 00 | TONS |  |  | 1 | Structural Steel Framing
05.12.40.WT.025cw | 05.12.40.WT.025cw | Erect Structural Steel Column (Weight) type WT20X91.5 | 05 12 00 | TONS |  |  | 1 | Structural Steel Framing
05.12.40.WT.026cw | 05.12.40.WT.026cw | Erect Structural Steel Column (Weight) type WT20X83.5 | 05 12 00 | TONS |  |  | 1 | Structural Steel Framing
05.12.40.WT.027cw | 05.12.40.WT.027cw | Erect Structural Steel Column (Weight) type WT20X74.5 | 05 12 00 | TONS |  |  | 1 | Structural Steel Framing
05.12.40.WT.028cw | 05.12.40.WT.028cw | Erect Structural Steel Column (Weight) type WT18X400 | 05 12 00 | TONS |  |  | 1 | Structural Steel Framing
05.12.40.WT.029cw | 05.12.40.WT.029cw | Erect Structural Steel Column (Weight) type WT18X326 | 05 12 00 | TONS |  |  | 1 | Structural Steel Framing
05.12.40.WT.030cw | 05.12.40.WT.030cw | Erect Structural Steel Column (Weight) type WT18X264.5 | 05 12 00 | TONS |  |  | 1 | Structural Steel Framing
05.12.40.WT.031cw | 05.12.40.WT.031cw | Erect Structural Steel Column (Weight) type WT18X243.5 | 05 12 00 | TONS |  |  | 1 | Structural Steel Framing
05.12.40.WT.032cw | 05.12.40.WT.032cw | Erect Structural Steel Column (Weight) type WT18X220.5 | 05 12 00 | TONS |  |  | 1 | Structural Steel Framing
05.12.40.WT.033cw | 05.12.40.WT.033cw | Erect Structural Steel Column (Weight) type WT18X197.5 | 05 12 00 | TONS |  |  | 1 | Structural Steel Framing
05.12.40.WT.034cw | 05.12.40.WT.034cw | Erect Structural Steel Column (Weight) type WT18X180.5 | 05 12 00 | TONS |  |  | 1 | Structural Steel Framing
05.12.40.WT.035cw | 05.12.40.WT.035cw | Erect Structural Steel Column (Weight) type WT18X165 | 05 12 00 | TONS |  |  | 1 | Structural Steel Framing
05.12.40.WT.036cw | 05.12.40.WT.036cw | Erect Structural Steel Column (Weight) type WT18X151 | 05 12 00 | TONS |  |  | 1 | Structural Steel Framing
05.12.40.WT.037cw | 05.12.40.WT.037cw | Erect Structural Steel Column (Weight) type WT18X141 | 05 12 00 | TONS |  |  | 1 | Structural Steel Framing
05.12.40.WT.038cw | 05.12.40.WT.038cw | Erect Structural Steel Column (Weight) type WT18X131 | 05 12 00 | TONS |  |  | 1 | Structural Steel Framing
05.12.40.WT.039cw | 05.12.40.WT.039cw | Erect Structural Steel Column (Weight) type WT18X123.5 | 05 12 00 | TONS |  |  | 1 | Structural Steel Framing
05.12.40.WT.040cw | 05.12.40.WT.040cw | Erect Structural Steel Column (Weight) type WT18X116 | 05 12 00 | TONS |  |  | 1 | Structural Steel Framing
05.12.40.WT.041cw | 05.12.40.WT.041cw | Erect Structural Steel Column (Weight) type WT18X128 | 05 12 00 | TONS |  |  | 1 | Structural Steel Framing
05.12.40.WT.042cw | 05.12.40.WT.042cw | Erect Structural Steel Column (Weight) type WT18X115.5 | 05 12 00 | TONS |  |  | 1 | Structural Steel Framing
05.12.40.WT.043cw | 05.12.40.WT.043cw | Erect Structural Steel Column (Weight) type WT18X105 | 05 12 00 | TONS |  |  | 1 | Structural Steel Framing
05.12.40.WT.044cw | 05.12.40.WT.044cw | Erect Structural Steel Column (Weight) type WT18X97 | 05 12 00 | TONS |  |  | 1 | Structural Steel Framing
05.12.40.WT.045cw | 05.12.40.WT.045cw | Erect Structural Steel Column (Weight) type WT18X91 | 05 12 00 | TONS |  |  | 1 | Structural Steel Framing
05.12.40.WT.046cw | 05.12.40.WT.046cw | Erect Structural Steel Column (Weight) type WT18X85 | 05 12 00 | TONS |  |  | 1 | Structural Steel Framing
05.12.40.WT.047cw | 05.12.40.WT.047cw | Erect Structural Steel Column (Weight) type WT18X80 | 05 12 00 | TONS |  |  | 1 | Structural Steel Framing
05.12.40.WT.048cw | 05.12.40.WT.048cw | Erect Structural Steel Column (Weight) type WT18X75 | 05 12 00 | TONS |  |  | 1 | Structural Steel Framing
05.12.40.WT.049cw | 05.12.40.WT.049cw | Erect Structural Steel Column (Weight) type WT18X67.5 | 05 12 00 | TONS |  |  | 1 | Structural Steel Framing
05.12.40.WT.050cw | 05.12.40.WT.050cw | Erect Structural Steel Column (Weight) type WT16.5X193.5 | 05 12 00 | TONS |  |  | 1 | Structural Steel Framing
05.12.40.WT.051cw | 05.12.40.WT.051cw | Erect Structural Steel Column (Weight) type WT16.5X177 | 05 12 00 | TONS |  |  | 1 | Structural Steel Framing
05.12.40.WT.052cw | 05.12.40.WT.052cw | Erect Structural Steel Column (Weight) type WT16.5X159 | 05 12 00 | TONS |  |  | 1 | Structural Steel Framing
05.12.40.WT.053cw | 05.12.40.WT.053cw | Erect Structural Steel Column (Weight) type WT16.5X145.5 | 05 12 00 | TONS |  |  | 1 | Structural Steel Framing
05.12.40.WT.054cw | 05.12.40.WT.054cw | Erect Structural Steel Column (Weight) type WT16.5X131.5 | 05 12 00 | TONS |  |  | 1 | Structural Steel Framing
05.12.40.WT.055cw | 05.12.40.WT.055cw | Erect Structural Steel Column (Weight) type WT16.5X120.5 | 05 12 00 | TONS |  |  | 1 | Structural Steel Framing
05.12.40.WT.056cw | 05.12.40.WT.056cw | Erect Structural Steel Column (Weight) type WT16.5X110.5 | 05 12 00 | TONS |  |  | 1 | Structural Steel Framing
05.12.40.WT.057cw | 05.12.40.WT.057cw | Erect Structural Steel Column (Weight) type WT16.5X100.5 | 05 12 00 | TONS |  |  | 1 | Structural Steel Framing
05.12.40.WT.058cw | 05.12.40.WT.058cw | Erect Structural Steel Column (Weight) type WT16.5X84.5 | 05 12 00 | TONS |  |  | 1 | Structural Steel Framing
05.12.40.WT.059cw | 05.12.40.WT.059cw | Erect Structural Steel Column (Weight) type WT16.5X76 | 05 12 00 | TONS |  |  | 1 | Structural Steel Framing
05.12.40.WT.060cw | 05.12.40.WT.060cw | Erect Structural Steel Column (Weight) type WT16.5X70.5 | 05 12 00 | TONS |  |  | 1 | Structural Steel Framing
05.12.40.WT.061cw | 05.12.40.WT.061cw | Erect Structural Steel Column (Weight) type WT16.5X65 | 05 12 00 | TONS |  |  | 1 | Structural Steel Framing
05.12.40.WT.062cw | 05.12.40.WT.062cw | Erect Structural Steel Column (Weight) type WT16.5X59 | 05 12 00 | TONS |  |  | 1 | Structural Steel Framing
05.12.40.WT.063cw | 05.12.40.WT.063cw | Erect Structural Steel Column (Weight) type WT15X195.5 | 05 12 00 | TONS |  |  | 1 | Structural Steel Framing
05.12.40.WT.064cw | 05.12.40.WT.064cw | Erect Structural Steel Column (Weight) type WT15X178.5 | 05 12 00 | TONS |  |  | 1 | Structural Steel Framing
05.12.40.WT.065cw | 05.12.40.WT.065cw | Erect Structural Steel Column (Weight) type WT15X163 | 05 12 00 | TONS |  |  | 1 | Structural Steel Framing
05.12.40.WT.066cw | 05.12.40.WT.066cw | Erect Structural Steel Column (Weight) type WT15X146 | 05 12 00 | TONS |  |  | 1 | Structural Steel Framing
05.12.40.WT.067cw | 05.12.40.WT.067cw | Erect Structural Steel Column (Weight) type WT15X130.5 | 05 12 00 | TONS |  |  | 1 | Structural Steel Framing
05.12.40.WT.068cw | 05.12.40.WT.068cw | Erect Structural Steel Column (Weight) type WT15X117.5 | 05 12 00 | TONS |  |  | 1 | Structural Steel Framing
05.12.40.WT.069cw | 05.12.40.WT.069cw | Erect Structural Steel Column (Weight) type WT15X105.5 | 05 12 00 | TONS |  |  | 1 | Structural Steel Framing
05.12.40.WT.070cw | 05.12.40.WT.070cw | Erect Structural Steel Column (Weight) type WT15X95.5 | 05 12 00 | TONS |  |  | 1 | Structural Steel Framing
05.12.40.WT.071cw | 05.12.40.WT.071cw | Erect Structural Steel Column (Weight) type WT15X86.5 | 05 12 00 | TONS |  |  | 1 | Structural Steel Framing
05.12.40.WT.072cw | 05.12.40.WT.072cw | Erect Structural Steel Column (Weight) type WT15X74 | 05 12 00 | TONS |  |  | 1 | Structural Steel Framing
05.12.40.WT.073cw | 05.12.40.WT.073cw | Erect Structural Steel Column (Weight) type WT15X66 | 05 12 00 | TONS |  |  | 1 | Structural Steel Framing
05.12.40.WT.074cw | 05.12.40.WT.074cw | Erect Structural Steel Column (Weight) type WT15X62 | 05 12 00 | TONS |  |  | 1 | Structural Steel Framing
05.12.40.WT.075cw | 05.12.40.WT.075cw | Erect Structural Steel Column (Weight) type WT15X58 | 05 12 00 | TONS |  |  | 1 | Structural Steel Framing
05.12.40.WT.076cw | 05.12.40.WT.076cw | Erect Structural Steel Column (Weight) type WT15X54 | 05 12 00 | TONS |  |  | 1 | Structural Steel Framing
05.12.40.WT.077cw | 05.12.40.WT.077cw | Erect Structural Steel Column (Weight) type WT15X49.5 | 05 12 00 | TONS |  |  | 1 | Structural Steel Framing
05.12.40.WT.078cw | 05.12.40.WT.078cw | Erect Structural Steel Column (Weight) type WT15X45 | 05 12 00 | TONS |  |  | 1 | Structural Steel Framing
05.12.40.WT.079cw | 05.12.40.WT.079cw | Erect Structural Steel Column (Weight) type WT13.5X269.5 | 05 12 00 | TONS |  |  | 1 | Structural Steel Framing
05.12.40.WT.080cw | 05.12.40.WT.080cw | Erect Structural Steel Column (Weight) type WT13.5X184 | 05 12 00 | TONS |  |  | 1 | Structural Steel Framing
05.12.40.WT.081cw | 05.12.40.WT.081cw | Erect Structural Steel Column (Weight) type WT13.5X168 | 05 12 00 | TONS |  |  | 1 | Structural Steel Framing
05.12.40.WT.082cw | 05.12.40.WT.082cw | Erect Structural Steel Column (Weight) type WT13.5X153.5 | 05 12 00 | TONS |  |  | 1 | Structural Steel Framing
05.12.40.WT.083cw | 05.12.40.WT.083cw | Erect Structural Steel Column (Weight) type WT13.5X140.5 | 05 12 00 | TONS |  |  | 1 | Structural Steel Framing
05.12.40.WT.084cw | 05.12.40.WT.084cw | Erect Structural Steel Column (Weight) type WT13.5X129 | 05 12 00 | TONS |  |  | 1 | Structural Steel Framing
05.12.40.WT.085cw | 05.12.40.WT.085cw | Erect Structural Steel Column (Weight) type WT13.5X117.5 | 05 12 00 | TONS |  |  | 1 | Structural Steel Framing
05.12.40.WT.086cw | 05.12.40.WT.086cw | Erect Structural Steel Column (Weight) type WT13.5X108.5 | 05 12 00 | TONS |  |  | 1 | Structural Steel Framing
05.12.40.WT.087cw | 05.12.40.WT.087cw | Erect Structural Steel Column (Weight) type WT13.5X97 | 05 12 00 | TONS |  |  | 1 | Structural Steel Framing
05.12.40.WT.088cw | 05.12.40.WT.088cw | Erect Structural Steel Column (Weight) type WT13.5X89 | 05 12 00 | TONS |  |  | 1 | Structural Steel Framing
05.12.40.WT.089cw | 05.12.40.WT.089cw | Erect Structural Steel Column (Weight) type WT13.5X80.5 | 05 12 00 | TONS |  |  | 1 | Structural Steel Framing
05.12.40.WT.090cw | 05.12.40.WT.090cw | Erect Structural Steel Column (Weight) type WT13.5X73 | 05 12 00 | TONS |  |  | 1 | Structural Steel Framing
05.12.40.WT.091cw | 05.12.40.WT.091cw | Erect Structural Steel Column (Weight) type WT13.5X64.5 | 05 12 00 | TONS |  |  | 1 | Structural Steel Framing
05.12.40.WT.092cw | 05.12.40.WT.092cw | Erect Structural Steel Column (Weight) type WT13.5X57 | 05 12 00 | TONS |  |  | 1 | Structural Steel Framing
05.12.40.WT.093cw | 05.12.40.WT.093cw | Erect Structural Steel Column (Weight) type WT13.5X51 | 05 12 00 | TONS |  |  | 1 | Structural Steel Framing
05.12.40.WT.094cw | 05.12.40.WT.094cw | Erect Structural Steel Column (Weight) type WT13.5X47 | 05 12 00 | TONS |  |  | 1 | Structural Steel Framing
05.12.40.WT.095cw | 05.12.40.WT.095cw | Erect Structural Steel Column (Weight) type WT13.5X42 | 05 12 00 | TONS |  |  | 1 | Structural Steel Framing
05.12.40.WT.096cw | 05.12.40.WT.096cw | Erect Structural Steel Column (Weight) type WT12X185 | 05 12 00 | TONS |  |  | 1 | Structural Steel Framing
05.12.40.WT.097cw | 05.12.40.WT.097cw | Erect Structural Steel Column (Weight) type WT12X167.5 | 05 12 00 | TONS |  |  | 1 | Structural Steel Framing
05.12.40.WT.098cw | 05.12.40.WT.098cw | Erect Structural Steel Column (Weight) type WT12X153 | 05 12 00 | TONS |  |  | 1 | Structural Steel Framing
05.12.40.WT.099cw | 05.12.40.WT.099cw | Erect Structural Steel Column (Weight) type WT12X139.5 | 05 12 00 | TONS |  |  | 1 | Structural Steel Framing
05.12.40.WT.100cw | 05.12.40.WT.100cw | Erect Structural Steel Column (Weight) type WT12X125 | 05 12 00 | TONS |  |  | 1 | Structural Steel Framing
05.12.40.WT.101cw | 05.12.40.WT.101cw | Erect Structural Steel Column (Weight) type WT12X114.5 | 05 12 00 | TONS |  |  | 1 | Structural Steel Framing
05.12.40.WT.102cw | 05.12.40.WT.102cw | Erect Structural Steel Column (Weight) type WT12X103.5 | 05 12 00 | TONS |  |  | 1 | Structural Steel Framing
05.12.40.WT.103cw | 05.12.40.WT.103cw | Erect Structural Steel Column (Weight) type WT12X96 | 05 12 00 | TONS |  |  | 1 | Structural Steel Framing
05.12.40.WT.104cw | 05.12.40.WT.104cw | Erect Structural Steel Column (Weight) type WT12X88 | 05 12 00 | TONS |  |  | 1 | Structural Steel Framing
05.12.40.WT.105cw | 05.12.40.WT.105cw | Erect Structural Steel Column (Weight) type WT12X81 | 05 12 00 | TONS |  |  | 1 | Structural Steel Framing
05.12.40.WT.106cw | 05.12.40.WT.106cw | Erect Structural Steel Column (Weight) type WT12X73 | 05 12 00 | TONS |  |  | 1 | Structural Steel Framing
05.12.40.WT.107cw | 05.12.40.WT.107cw | Erect Structural Steel Column (Weight) type WT12X65.5 | 05 12 00 | TONS |  |  | 1 | Structural Steel Framing
05.12.40.WT.108cw | 05.12.40.WT.108cw | Erect Structural Steel Column (Weight) type WT12X58.5 | 05 12 00 | TONS |  |  | 1 | Structural Steel Framing
05.12.40.WT.109cw | 05.12.40.WT.109cw | Erect Structural Steel Column (Weight) type WT12X52 | 05 12 00 | TONS |  |  | 1 | Structural Steel Framing
05.12.40.WT.110cw | 05.12.40.WT.110cw | Erect Structural Steel Column (Weight) type WT12X51.5 | 05 12 00 | TONS |  |  | 1 | Structural Steel Framing
05.12.40.WT.111cw | 05.12.40.WT.111cw | Erect Structural Steel Column (Weight) type WT12X47 | 05 12 00 | TONS |  |  | 1 | Structural Steel Framing
05.12.40.WT.112cw | 05.12.40.WT.112cw | Erect Structural Steel Column (Weight) type WT12X42 | 05 12 00 | TONS |  |  | 1 | Structural Steel Framing
05.12.40.WT.113cw | 05.12.40.WT.113cw | Erect Structural Steel Column (Weight) type WT12X38 | 05 12 00 | TONS |  |  | 1 | Structural Steel Framing
05.12.40.WT.114cw | 05.12.40.WT.114cw | Erect Structural Steel Column (Weight) type WT12X34 | 05 12 00 | TONS |  |  | 1 | Structural Steel Framing
05.12.40.WT.115cw | 05.12.40.WT.115cw | Erect Structural Steel Column (Weight) type WT12X31 | 05 12 00 | TONS |  |  | 1 | Structural Steel Framing
05.12.40.WT.116cw | 05.12.40.WT.116cw | Erect Structural Steel Column (Weight) type WT12X27.5 | 05 12 00 | TONS |  |  | 1 | Structural Steel Framing
05.12.40.WT.117cw | 05.12.40.WT.117cw | Erect Structural Steel Column (Weight) type WT10.5X100.5 | 05 12 00 | TONS |  |  | 1 | Structural Steel Framing
05.12.40.WT.118cw | 05.12.40.WT.118cw | Erect Structural Steel Column (Weight) type WT10.5X91 | 05 12 00 | TONS |  |  | 1 | Structural Steel Framing
05.12.40.WT.119cw | 05.12.40.WT.119cw | Erect Structural Steel Column (Weight) type WT10.5X83 | 05 12 00 | TONS |  |  | 1 | Structural Steel Framing
05.12.40.WT.120cw | 05.12.40.WT.120cw | Erect Structural Steel Column (Weight) type WT10.5X73.5 | 05 12 00 | TONS |  |  | 1 | Structural Steel Framing
05.12.40.WT.121cw | 05.12.40.WT.121cw | Erect Structural Steel Column (Weight) type WT10.5X66 | 05 12 00 | TONS |  |  | 1 | Structural Steel Framing
05.12.40.WT.122cw | 05.12.40.WT.122cw | Erect Structural Steel Column (Weight) type WT10.5X61 | 05 12 00 | TONS |  |  | 1 | Structural Steel Framing
05.12.40.WT.123cw | 05.12.40.WT.123cw | Erect Structural Steel Column (Weight) type WT10.5X55.5 | 05 12 00 | TONS |  |  | 1 | Structural Steel Framing
05.12.40.WT.124cw | 05.12.40.WT.124cw | Erect Structural Steel Column (Weight) type WT10.5X50.5 | 05 12 00 | TONS |  |  | 1 | Structural Steel Framing
05.12.40.WT.125cw | 05.12.40.WT.125cw | Erect Structural Steel Column (Weight) type WT10.5X46.5 | 05 12 00 | TONS |  |  | 1 | Structural Steel Framing
05.12.40.WT.126cw | 05.12.40.WT.126cw | Erect Structural Steel Column (Weight) type WT10.5X41.5 | 05 12 00 | TONS |  |  | 1 | Structural Steel Framing
05.12.40.WT.127cw | 05.12.40.WT.127cw | Erect Structural Steel Column (Weight) type WT10.5X36.5 | 05 12 00 | TONS |  |  | 1 | Structural Steel Framing
05.12.40.WT.128cw | 05.12.40.WT.128cw | Erect Structural Steel Column (Weight) type WT10.5X34 | 05 12 00 | TONS |  |  | 1 | Structural Steel Framing
05.12.40.WT.129cw | 05.12.40.WT.129cw | Erect Structural Steel Column (Weight) type WT10.5X31 | 05 12 00 | TONS |  |  | 1 | Structural Steel Framing
05.12.40.WT.130cw | 05.12.40.WT.130cw | Erect Structural Steel Column (Weight) type WT10.5X27.5 | 05 12 00 | TONS |  |  | 1 | Structural Steel Framing
05.12.40.WT.131cw | 05.12.40.WT.131cw | Erect Structural Steel Column (Weight) type WT10.5X24 | 05 12 00 | TONS |  |  | 1 | Structural Steel Framing
05.12.40.WT.132cw | 05.12.40.WT.132cw | Erect Structural Steel Column (Weight) type WT10.5X28.5 | 05 12 00 | TONS |  |  | 1 | Structural Steel Framing
05.12.40.WT.133cw | 05.12.40.WT.133cw | Erect Structural Steel Column (Weight) type WT10.5X25 | 05 12 00 | TONS |  |  | 1 | Structural Steel Framing
05.12.40.WT.134cw | 05.12.40.WT.134cw | Erect Structural Steel Column (Weight) type WT10.5X22 | 05 12 00 | TONS |  |  | 1 | Structural Steel Framing
05.12.40.WT.135cw | 05.12.40.WT.135cw | Erect Structural Steel Column (Weight) type WT9X155.5 | 05 12 00 | TONS |  |  | 1 | Structural Steel Framing
05.12.40.WT.136cw | 05.12.40.WT.136cw | Erect Structural Steel Column (Weight) type WT9X141.5 | 05 12 00 | TONS |  |  | 1 | Structural Steel Framing
05.12.40.WT.137cw | 05.12.40.WT.137cw | Erect Structural Steel Column (Weight) type WT9X129 | 05 12 00 | TONS |  |  | 1 | Structural Steel Framing
05.12.40.WT.138cw | 05.12.40.WT.138cw | Erect Structural Steel Column (Weight) type WT9X117 | 05 12 00 | TONS |  |  | 1 | Structural Steel Framing
05.12.40.WT.139cw | 05.12.40.WT.139cw | Erect Structural Steel Column (Weight) type WT9X105.5 | 05 12 00 | TONS |  |  | 1 | Structural Steel Framing
05.12.40.WT.140cw | 05.12.40.WT.140cw | Erect Structural Steel Column (Weight) type WT9X96 | 05 12 00 | TONS |  |  | 1 | Structural Steel Framing
05.12.40.WT.141cw | 05.12.40.WT.141cw | Erect Structural Steel Column (Weight) type WT9X87.5 | 05 12 00 | TONS |  |  | 1 | Structural Steel Framing
05.12.40.WT.142cw | 05.12.40.WT.142cw | Erect Structural Steel Column (Weight) type WT9X79 | 05 12 00 | TONS |  |  | 1 | Structural Steel Framing
05.12.40.WT.143cw | 05.12.40.WT.143cw | Erect Structural Steel Column (Weight) type WT9X71.5 | 05 12 00 | TONS |  |  | 1 | Structural Steel Framing
05.12.40.WT.144cw | 05.12.40.WT.144cw | Erect Structural Steel Column (Weight) type WT9X65 | 05 12 00 | TONS |  |  | 1 | Structural Steel Framing
05.12.40.WT.145cw | 05.12.40.WT.145cw | Erect Structural Steel Column (Weight) type WT9X59.5 | 05 12 00 | TONS |  |  | 1 | Structural Steel Framing
05.12.40.WT.146cw | 05.12.40.WT.146cw | Erect Structural Steel Column (Weight) type WT9X53 | 05 12 00 | TONS |  |  | 1 | Structural Steel Framing
05.12.40.WT.147cw | 05.12.40.WT.147cw | Erect Structural Steel Column (Weight) type WT9X48.5 | 05 12 00 | TONS |  |  | 1 | Structural Steel Framing
05.12.40.WT.148cw | 05.12.40.WT.148cw | Erect Structural Steel Column (Weight) type WT9X43 | 05 12 00 | TONS |  |  | 1 | Structural Steel Framing
05.12.40.WT.149cw | 05.12.40.WT.149cw | Erect Structural Steel Column (Weight) type WT9X38 | 05 12 00 | TONS |  |  | 1 | Structural Steel Framing
05.12.40.WT.150cw | 05.12.40.WT.150cw | Erect Structural Steel Column (Weight) type WT9X35.5 | 05 12 00 | TONS |  |  | 1 | Structural Steel Framing
05.12.40.WT.151cw | 05.12.40.WT.151cw | Erect Structural Steel Column (Weight) type WT9X32.5 | 05 12 00 | TONS |  |  | 1 | Structural Steel Framing
05.12.40.WT.152cw | 05.12.40.WT.152cw | Erect Structural Steel Column (Weight) type WT9X30 | 05 12 00 | TONS |  |  | 1 | Structural Steel Framing
05.12.40.WT.153cw | 05.12.40.WT.153cw | Erect Structural Steel Column (Weight) type WT9X27.5 | 05 12 00 | TONS |  |  | 1 | Structural Steel Framing
05.12.40.WT.154cw | 05.12.40.WT.154cw | Erect Structural Steel Column (Weight) type WT9X25 | 05 12 00 | TONS |  |  | 1 | Structural Steel Framing
05.12.40.WT.155cw | 05.12.40.WT.155cw | Erect Structural Steel Column (Weight) type WT9X23 | 05 12 00 | TONS |  |  | 1 | Structural Steel Framing
05.12.40.WT.156cw | 05.12.40.WT.156cw | Erect Structural Steel Column (Weight) type WT9X20 | 05 12 00 | TONS |  |  | 1 | Structural Steel Framing
05.12.40.WT.157cw | 05.12.40.WT.157cw | Erect Structural Steel Column (Weight) type WT9X17.5 | 05 12 00 | TONS |  |  | 1 | Structural Steel Framing
05.12.40.WT.158cw | 05.12.40.WT.158cw | Erect Structural Steel Column (Weight) type WT8X50 | 05 12 00 | TONS |  |  | 1 | Structural Steel Framing
05.12.40.WT.159cw | 05.12.40.WT.159cw | Erect Structural Steel Column (Weight) type WT8X44.5 | 05 12 00 | TONS |  |  | 1 | Structural Steel Framing
05.12.40.WT.160cw | 05.12.40.WT.160cw | Erect Structural Steel Column (Weight) type WT8X38.5 | 05 12 00 | TONS |  |  | 1 | Structural Steel Framing
05.12.40.WT.161cw | 05.12.40.WT.161cw | Erect Structural Steel Column (Weight) type WT8X33.5 | 05 12 00 | TONS |  |  | 1 | Structural Steel Framing
05.12.40.WT.162cw | 05.12.40.WT.162cw | Erect Structural Steel Column (Weight) type WT8X28.5 | 05 12 00 | TONS |  |  | 1 | Structural Steel Framing
05.12.40.WT.163cw | 05.12.40.WT.163cw | Erect Structural Steel Column (Weight) type WT8X25 | 05 12 00 | TONS |  |  | 1 | Structural Steel Framing
05.12.40.WT.164cw | 05.12.40.WT.164cw | Erect Structural Steel Column (Weight) type WT8X22.5 | 05 12 00 | TONS |  |  | 1 | Structural Steel Framing
05.12.40.WT.165cw | 05.12.40.WT.165cw | Erect Structural Steel Column (Weight) type WT8X20 | 05 12 00 | TONS |  |  | 1 | Structural Steel Framing
05.12.40.WT.166cw | 05.12.40.WT.166cw | Erect Structural Steel Column (Weight) type WT8X18 | 05 12 00 | TONS |  |  | 1 | Structural Steel Framing
05.12.40.WT.167cw | 05.12.40.WT.167cw | Erect Structural Steel Column (Weight) type WT8X15.5 | 05 12 00 | TONS |  |  | 1 | Structural Steel Framing
05.12.40.WT.168cw | 05.12.40.WT.168cw | Erect Structural Steel Column (Weight) type WT8X13 | 05 12 00 | TONS |  |  | 1 | Structural Steel Framing
05.12.40.WT.169cw | 05.12.40.WT.169cw | Erect Structural Steel Column (Weight) type WT7X365 | 05 12 00 | TONS |  |  | 1 | Structural Steel Framing
05.12.40.WT.170cw | 05.12.40.WT.170cw | Erect Structural Steel Column (Weight) type WT7X332.5 | 05 12 00 | TONS |  |  | 1 | Structural Steel Framing
05.12.40.WT.171cw | 05.12.40.WT.171cw | Erect Structural Steel Column (Weight) type WT7X302.5 | 05 12 00 | TONS |  |  | 1 | Structural Steel Framing
05.12.40.WT.172cw | 05.12.40.WT.172cw | Erect Structural Steel Column (Weight) type WT7X275 | 05 12 00 | TONS |  |  | 1 | Structural Steel Framing
05.12.40.WT.173cw | 05.12.40.WT.173cw | Erect Structural Steel Column (Weight) type WT7X250 | 05 12 00 | TONS |  |  | 1 | Structural Steel Framing
05.12.40.WT.174cw | 05.12.40.WT.174cw | Erect Structural Steel Column (Weight) type WT7X227.5 | 05 12 00 | TONS |  |  | 1 | Structural Steel Framing
05.12.40.WT.175cw | 05.12.40.WT.175cw | Erect Structural Steel Column (Weight) type WT7X213 | 05 12 00 | TONS |  |  | 1 | Structural Steel Framing
05.12.40.WT.176cw | 05.12.40.WT.176cw | Erect Structural Steel Column (Weight) type WT7X199 | 05 12 00 | TONS |  |  | 1 | Structural Steel Framing
05.12.40.WT.177cw | 05.12.40.WT.177cw | Erect Structural Steel Column (Weight) type WT7X185 | 05 12 00 | TONS |  |  | 1 | Structural Steel Framing
05.12.40.WT.178cw | 05.12.40.WT.178cw | Erect Structural Steel Column (Weight) type WT7X171 | 05 12 00 | TONS |  |  | 1 | Structural Steel Framing
05.12.40.WT.179cw | 05.12.40.WT.179cw | Erect Structural Steel Column (Weight) type WT7X155.5 | 05 12 00 | TONS |  |  | 1 | Structural Steel Framing
05.12.40.WT.180cw | 05.12.40.WT.180cw | Erect Structural Steel Column (Weight) type WT7X141.5 | 05 12 00 | TONS |  |  | 1 | Structural Steel Framing
05.12.40.WT.181cw | 05.12.40.WT.181cw | Erect Structural Steel Column (Weight) type WT7X128.5 | 05 12 00 | TONS |  |  | 1 | Structural Steel Framing
05.12.40.WT.182cw | 05.12.40.WT.182cw | Erect Structural Steel Column (Weight) type WT7X116.5 | 05 12 00 | TONS |  |  | 1 | Structural Steel Framing
05.12.40.WT.183cw | 05.12.40.WT.183cw | Erect Structural Steel Column (Weight) type WT7X105.5 | 05 12 00 | TONS |  |  | 1 | Structural Steel Framing
05.12.40.WT.184cw | 05.12.40.WT.184cw | Erect Structural Steel Column (Weight) type WT7X96.5 | 05 12 00 | TONS |  |  | 1 | Structural Steel Framing
05.12.40.WT.185cw | 05.12.40.WT.185cw | Erect Structural Steel Column (Weight) type WT7X88 | 05 12 00 | TONS |  |  | 1 | Structural Steel Framing
05.12.40.WT.186cw | 05.12.40.WT.186cw | Erect Structural Steel Column (Weight) type WT7X79.5 | 05 12 00 | TONS |  |  | 1 | Structural Steel Framing
05.12.40.WT.187cw | 05.12.40.WT.187cw | Erect Structural Steel Column (Weight) type WT7X72.5 | 05 12 00 | TONS |  |  | 1 | Structural Steel Framing
05.12.40.WT.188cw | 05.12.40.WT.188cw | Erect Structural Steel Column (Weight) type WT7X66 | 05 12 00 | TONS |  |  | 1 | Structural Steel Framing
05.12.40.WT.189cw | 05.12.40.WT.189cw | Erect Structural Steel Column (Weight) type WT7X60 | 05 12 00 | TONS |  |  | 1 | Structural Steel Framing
05.12.40.WT.190cw | 05.12.40.WT.190cw | Erect Structural Steel Column (Weight) type WT7X54.5 | 05 12 00 | TONS |  |  | 1 | Structural Steel Framing
05.12.40.WT.191cw | 05.12.40.WT.191cw | Erect Structural Steel Column (Weight) type WT7X49.5 | 05 12 00 | TONS |  |  | 1 | Structural Steel Framing
05.12.40.WT.192cw | 05.12.40.WT.192cw | Erect Structural Steel Column (Weight) type WT7X45 | 05 12 00 | TONS |  |  | 1 | Structural Steel Framing
05.12.40.WT.193cw | 05.12.40.WT.193cw | Erect Structural Steel Column (Weight) type WT7X41 | 05 12 00 | TONS |  |  | 1 | Structural Steel Framing
05.12.40.WT.194cw | 05.12.40.WT.194cw | Erect Structural Steel Column (Weight) type WT7X37 | 05 12 00 | TONS |  |  | 1 | Structural Steel Framing
05.12.40.WT.195cw | 05.12.40.WT.195cw | Erect Structural Steel Column (Weight) type WT7X34 | 05 12 00 | TONS |  |  | 1 | Structural Steel Framing
05.12.40.WT.196cw | 05.12.40.WT.196cw | Erect Structural Steel Column (Weight) type WT7X30.5 | 05 12 00 | TONS |  |  | 1 | Structural Steel Framing
05.12.40.WT.197cw | 05.12.40.WT.197cw | Erect Structural Steel Column (Weight) type WT7X26.5 | 05 12 00 | TONS |  |  | 1 | Structural Steel Framing
05.12.40.WT.198cw | 05.12.40.WT.198cw | Erect Structural Steel Column (Weight) type WT7X24 | 05 12 00 | TONS |  |  | 1 | Structural Steel Framing
05.12.40.WT.199cw | 05.12.40.WT.199cw | Erect Structural Steel Column (Weight) type WT7X21.5 | 05 12 00 | TONS |  |  | 1 | Structural Steel Framing
05.12.40.WT.200cw | 05.12.40.WT.200cw | Erect Structural Steel Column (Weight) type WT7X19 | 05 12 00 | TONS |  |  | 1 | Structural Steel Framing
05.12.40.WT.201cw | 05.12.40.WT.201cw | Erect Structural Steel Column (Weight) type WT7X17 | 05 12 00 | TONS |  |  | 1 | Structural Steel Framing
05.12.40.WT.202cw | 05.12.40.WT.202cw | Erect Structural Steel Column (Weight) type WT7X15 | 05 12 00 | TONS |  |  | 1 | Structural Steel Framing
05.12.40.WT.203cw | 05.12.40.WT.203cw | Erect Structural Steel Column (Weight) type WT7X13 | 05 12 00 | TONS |  |  | 1 | Structural Steel Framing
05.12.40.WT.204cw | 05.12.40.WT.204cw | Erect Structural Steel Column (Weight) type WT7X11 | 05 12 00 | TONS |  |  | 1 | Structural Steel Framing
05.12.40.WT.205cw | 05.12.40.WT.205cw | Erect Structural Steel Column (Weight) type WT6X168 | 05 12 00 | TONS |  |  | 1 | Structural Steel Framing
05.12.40.WT.206cw | 05.12.40.WT.206cw | Erect Structural Steel Column (Weight) type WT6X152.5 | 05 12 00 | TONS |  |  | 1 | Structural Steel Framing
05.12.40.WT.207cw | 05.12.40.WT.207cw | Erect Structural Steel Column (Weight) type WT6X139.5 | 05 12 00 | TONS |  |  | 1 | Structural Steel Framing
05.12.40.WT.208cw | 05.12.40.WT.208cw | Erect Structural Steel Column (Weight) type WT6X126 | 05 12 00 | TONS |  |  | 1 | Structural Steel Framing
05.12.40.WT.209cw | 05.12.40.WT.209cw | Erect Structural Steel Column (Weight) type WT6X115 | 05 12 00 | TONS |  |  | 1 | Structural Steel Framing
05.12.40.WT.210cw | 05.12.40.WT.210cw | Erect Structural Steel Column (Weight) type WT6X105 | 05 12 00 | TONS |  |  | 1 | Structural Steel Framing
05.12.40.WT.211cw | 05.12.40.WT.211cw | Erect Structural Steel Column (Weight) type WT6X95 | 05 12 00 | TONS |  |  | 1 | Structural Steel Framing
05.12.40.WT.212cw | 05.12.40.WT.212cw | Erect Structural Steel Column (Weight) type WT6X85 | 05 12 00 | TONS |  |  | 1 | Structural Steel Framing
05.12.40.WT.213cw | 05.12.40.WT.213cw | Erect Structural Steel Column (Weight) type WT6X76 | 05 12 00 | TONS |  |  | 1 | Structural Steel Framing
05.12.40.WT.214cw | 05.12.40.WT.214cw | Erect Structural Steel Column (Weight) type WT6X68 | 05 12 00 | TONS |  |  | 1 | Structural Steel Framing
05.12.40.WT.215cw | 05.12.40.WT.215cw | Erect Structural Steel Column (Weight) type WT6X60 | 05 12 00 | TONS |  |  | 1 | Structural Steel Framing
05.12.40.WT.216cw | 05.12.40.WT.216cw | Erect Structural Steel Column (Weight) type WT6X53 | 05 12 00 | TONS |  |  | 1 | Structural Steel Framing
05.12.40.WT.217cw | 05.12.40.WT.217cw | Erect Structural Steel Column (Weight) type WT6X48 | 05 12 00 | TONS |  |  | 1 | Structural Steel Framing
05.12.40.WT.218cw | 05.12.40.WT.218cw | Erect Structural Steel Column (Weight) type WT6X43.5 | 05 12 00 | TONS |  |  | 1 | Structural Steel Framing
05.12.40.WT.219cw | 05.12.40.WT.219cw | Erect Structural Steel Column (Weight) type WT6X39.5 | 05 12 00 | TONS |  |  | 1 | Structural Steel Framing
05.12.40.WT.220cw | 05.12.40.WT.220cw | Erect Structural Steel Column (Weight) type WT6X36 | 05 12 00 | TONS |  |  | 1 | Structural Steel Framing
05.12.40.WT.221cw | 05.12.40.WT.221cw | Erect Structural Steel Column (Weight) type WT6X32.5 | 05 12 00 | TONS |  |  | 1 | Structural Steel Framing
05.12.40.WT.222cw | 05.12.40.WT.222cw | Erect Structural Steel Column (Weight) type WT6X29 | 05 12 00 | TONS |  |  | 1 | Structural Steel Framing
05.12.40.WT.223cw | 05.12.40.WT.223cw | Erect Structural Steel Column (Weight) type WT6X26.5 | 05 12 00 | TONS |  |  | 1 | Structural Steel Framing
05.12.40.WT.224cw | 05.12.40.WT.224cw | Erect Structural Steel Column (Weight) type WT6X25 | 05 12 00 | TONS |  |  | 1 | Structural Steel Framing
05.12.40.WT.225cw | 05.12.40.WT.225cw | Erect Structural Steel Column (Weight) type WT6X22.5 | 05 12 00 | TONS |  |  | 1 | Structural Steel Framing
05.12.40.WT.226cw | 05.12.40.WT.226cw | Erect Structural Steel Column (Weight) type WT6X20 | 05 12 00 | TONS |  |  | 1 | Structural Steel Framing
05.12.40.WT.227cw | 05.12.40.WT.227cw | Erect Structural Steel Column (Weight) type WT6X17.5 | 05 12 00 | TONS |  |  | 1 | Structural Steel Framing
05.12.40.WT.228cw | 05.12.40.WT.228cw | Erect Structural Steel Column (Weight) type WT6X15 | 05 12 00 | TONS |  |  | 1 | Structural Steel Framing
05.12.40.WT.229cw | 05.12.40.WT.229cw | Erect Structural Steel Column (Weight) type WT6X13 | 05 12 00 | TONS |  |  | 1 | Structural Steel Framing
05.12.40.WT.230cw | 05.12.40.WT.230cw | Erect Structural Steel Column (Weight) type WT6X11 | 05 12 00 | TONS |  |  | 1 | Structural Steel Framing
05.12.40.WT.231cw | 05.12.40.WT.231cw | Erect Structural Steel Column (Weight) type WT6X9.5 | 05 12 00 | TONS |  |  | 1 | Structural Steel Framing
05.12.40.WT.232cw | 05.12.40.WT.232cw | Erect Structural Steel Column (Weight) type WT6X8 | 05 12 00 | TONS |  |  | 1 | Structural Steel Framing
05.12.40.WT.233cw | 05.12.40.WT.233cw | Erect Structural Steel Column (Weight) type WT6X7 | 05 12 00 | TONS |  |  | 1 | Structural Steel Framing
05.12.40.WT.234cw | 05.12.40.WT.234cw | Erect Structural Steel Column (Weight) type WT5X56 | 05 12 00 | TONS |  |  | 1 | Structural Steel Framing
05.12.40.WT.235cw | 05.12.40.WT.235cw | Erect Structural Steel Column (Weight) type WT5X50 | 05 12 00 | TONS |  |  | 1 | Structural Steel Framing
05.12.40.WT.236cw | 05.12.40.WT.236cw | Erect Structural Steel Column (Weight) type WT5X44 | 05 12 00 | TONS |  |  | 1 | Structural Steel Framing
05.12.40.WT.237cw | 05.12.40.WT.237cw | Erect Structural Steel Column (Weight) type WT5X38.5 | 05 12 00 | TONS |  |  | 1 | Structural Steel Framing
05.12.40.WT.238cw | 05.12.40.WT.238cw | Erect Structural Steel Column (Weight) type WT5X34 | 05 12 00 | TONS |  |  | 1 | Structural Steel Framing
05.12.40.WT.239cw | 05.12.40.WT.239cw | Erect Structural Steel Column (Weight) type WT5X30 | 05 12 00 | TONS |  |  | 1 | Structural Steel Framing
05.12.40.WT.240cw | 05.12.40.WT.240cw | Erect Structural Steel Column (Weight) type WT5X27 | 05 12 00 | TONS |  |  | 1 | Structural Steel Framing
05.12.40.WT.241cw | 05.12.40.WT.241cw | Erect Structural Steel Column (Weight) type WT5X24.5 | 05 12 00 | TONS |  |  | 1 | Structural Steel Framing
05.12.40.WT.242cw | 05.12.40.WT.242cw | Erect Structural Steel Column (Weight) type WT5X22.5 | 05 12 00 | TONS |  |  | 1 | Structural Steel Framing
05.12.40.WT.243cw | 05.12.40.WT.243cw | Erect Structural Steel Column (Weight) type WT5X19.5 | 05 12 00 | TONS |  |  | 1 | Structural Steel Framing
05.12.40.WT.244cw | 05.12.40.WT.244cw | Erect Structural Steel Column (Weight) type WT5X16.5 | 05 12 00 | TONS |  |  | 1 | Structural Steel Framing
05.12.40.WT.245cw | 05.12.40.WT.245cw | Erect Structural Steel Column (Weight) type WT5X15 | 05 12 00 | TONS |  |  | 1 | Structural Steel Framing
05.12.40.WT.246cw | 05.12.40.WT.246cw | Erect Structural Steel Column (Weight) type WT5X13 | 05 12 00 | TONS |  |  | 1 | Structural Steel Framing
05.12.40.WT.247cw | 05.12.40.WT.247cw | Erect Structural Steel Column (Weight) type WT5X11 | 05 12 00 | TONS |  |  | 1 | Structural Steel Framing
05.12.40.WT.248cw | 05.12.40.WT.248cw | Erect Structural Steel Column (Weight) type WT5X9.5 | 05 12 00 | TONS |  |  | 1 | Structural Steel Framing
05.12.40.WT.249cw | 05.12.40.WT.249cw | Erect Structural Steel Column (Weight) type WT5X8.5 | 05 12 00 | TONS |  |  | 1 | Structural Steel Framing
05.12.40.WT.250cw | 05.12.40.WT.250cw | Erect Structural Steel Column (Weight) type WT5X7.5 | 05 12 00 | TONS |  |  | 1 | Structural Steel Framing
05.12.40.WT.251cw | 05.12.40.WT.251cw | Erect Structural Steel Column (Weight) type WT5X6 | 05 12 00 | TONS |  |  | 1 | Structural Steel Framing
05.12.40.WT.252cw | 05.12.40.WT.252cw | Erect Structural Steel Column (Weight) type WT4X33.5 | 05 12 00 | TONS |  |  | 1 | Structural Steel Framing
05.12.40.WT.253cw | 05.12.40.WT.253cw | Erect Structural Steel Column (Weight) type WT4X29 | 05 12 00 | TONS |  |  | 1 | Structural Steel Framing
05.12.40.WT.254cw | 05.12.40.WT.254cw | Erect Structural Steel Column (Weight) type WT4X24 | 05 12 00 | TONS |  |  | 1 | Structural Steel Framing
05.12.40.WT.255cw | 05.12.40.WT.255cw | Erect Structural Steel Column (Weight) type WT4X20 | 05 12 00 | TONS |  |  | 1 | Structural Steel Framing
05.12.40.WT.256cw | 05.12.40.WT.256cw | Erect Structural Steel Column (Weight) type WT4X17.5 | 05 12 00 | TONS |  |  | 1 | Structural Steel Framing
05.12.40.WT.257cw | 05.12.40.WT.257cw | Erect Structural Steel Column (Weight) type WT4X15.5 | 05 12 00 | TONS |  |  | 1 | Structural Steel Framing
05.12.40.WT.258cw | 05.12.40.WT.258cw | Erect Structural Steel Column (Weight) type WT4X14 | 05 12 00 | TONS |  |  | 1 | Structural Steel Framing
05.12.40.WT.259cw | 05.12.40.WT.259cw | Erect Structural Steel Column (Weight) type WT4X12 | 05 12 00 | TONS |  |  | 1 | Structural Steel Framing
05.12.40.WT.260cw | 05.12.40.WT.260cw | Erect Structural Steel Column (Weight) type WT4X10.5 | 05 12 00 | TONS |  |  | 1 | Structural Steel Framing
05.12.40.WT.261cw | 05.12.40.WT.261cw | Erect Structural Steel Column (Weight) type WT4X9 | 05 12 00 | TONS |  |  | 1 | Structural Steel Framing
05.12.40.WT.262cw | 05.12.40.WT.262cw | Erect Structural Steel Column (Weight) type WT4X7.5 | 05 12 00 | TONS |  |  | 1 | Structural Steel Framing
05.12.40.WT.263cw | 05.12.40.WT.263cw | Erect Structural Steel Column (Weight) type WT4X6.5 | 05 12 00 | TONS |  |  | 1 | Structural Steel Framing
05.12.40.WT.264cw | 05.12.40.WT.264cw | Erect Structural Steel Column (Weight) type WT4X5 | 05 12 00 | TONS |  |  | 1 | Structural Steel Framing
05.12.40.WT.265cw | 05.12.40.WT.265cw | Erect Structural Steel Column (Weight) type WT3X12.5 | 05 12 00 | TONS |  |  | 1 | Structural Steel Framing
05.12.40.WT.266cw | 05.12.40.WT.266cw | Erect Structural Steel Column (Weight) type WT3X10 | 05 12 00 | TONS |  |  | 1 | Structural Steel Framing
05.12.40.WT.267cw | 05.12.40.WT.267cw | Erect Structural Steel Column (Weight) type WT3X7.5 | 05 12 00 | TONS |  |  | 1 | Structural Steel Framing
05.12.40.WT.268cw | 05.12.40.WT.268cw | Erect Structural Steel Column (Weight) type WT3X8 | 05 12 00 | TONS |  |  | 1 | Structural Steel Framing
05.12.40.WT.269cw | 05.12.40.WT.269cw | Erect Structural Steel Column (Weight) type WT3X6 | 05 12 00 | TONS |  |  | 1 | Structural Steel Framing
05.12.40.WT.270cw | 05.12.40.WT.270cw | Erect Structural Steel Column (Weight) type WT3X4.5 | 05 12 00 | TONS |  |  | 1 | Structural Steel Framing
05.12.40.WT.271cw | 05.12.40.WT.271cw | Erect Structural Steel Column (Weight) type WT3X4.25 | 05 12 00 | TONS |  |  | 1 | Structural Steel Framing
05.12.40.WT.272cw | 05.12.40.WT.272cw | Erect Structural Steel Column (Weight) type WT2.5X9.5 | 05 12 00 | TONS |  |  | 1 | Structural Steel Framing
05.12.40.WT.273cw | 05.12.40.WT.273cw | Erect Structural Steel Column (Weight) type WT2.5X8 | 05 12 00 | TONS |  |  | 1 | Structural Steel Framing
05.12.40.WT.274cw | 05.12.40.WT.274cw | Erect Structural Steel Column (Weight) type WT2X6.5 | 05 12 00 | TONS |  |  | 1 | Structural Steel Framing
05.12.45.MT.001cw | 05.12.45.MT.001cw | Erect Structural Steel Column (Weight) type MT6.25X6.2 | 05 12 00 | TONS |  |  | 1 | Structural Steel Framing
05.12.45.MT.002cw | 05.12.45.MT.002cw | Erect Structural Steel Column (Weight) type MT6.25X5.8 | 05 12 00 | TONS |  |  | 1 | Structural Steel Framing
05.12.45.MT.003cw | 05.12.45.MT.003cw | Erect Structural Steel Column (Weight) type MT6X5.9 | 05 12 00 | TONS |  |  | 1 | Structural Steel Framing
05.12.45.MT.004cw | 05.12.45.MT.004cw | Erect Structural Steel Column (Weight) type MT6X5.4 | 05 12 00 | TONS |  |  | 1 | Structural Steel Framing
05.12.45.MT.005cw | 05.12.45.MT.005cw | Erect Structural Steel Column (Weight) type MT6X5 | 05 12 00 | TONS |  |  | 1 | Structural Steel Framing
05.12.45.MT.006cw | 05.12.45.MT.006cw | Erect Structural Steel Column (Weight) type MT5X4.5 | 05 12 00 | TONS |  |  | 1 | Structural Steel Framing
05.12.45.MT.007cw | 05.12.45.MT.007cw | Erect Structural Steel Column (Weight) type MT5X4 | 05 12 00 | TONS |  |  | 1 | Structural Steel Framing
05.12.45.MT.008cw | 05.12.45.MT.008cw | Erect Structural Steel Column (Weight) type MT5X3.75 | 05 12 00 | TONS |  |  | 1 | Structural Steel Framing
05.12.45.MT.009cw | 05.12.45.MT.009cw | Erect Structural Steel Column (Weight) type MT4X3.25 | 05 12 00 | TONS |  |  | 1 | Structural Steel Framing
05.12.45.MT.010cw | 05.12.45.MT.010cw | Erect Structural Steel Column (Weight) type MT4X3.1 | 05 12 00 | TONS |  |  | 1 | Structural Steel Framing
05.12.45.MT.011cw | 05.12.45.MT.011cw | Erect Structural Steel Column (Weight) type MT3X2.2 | 05 12 00 | TONS |  |  | 1 | Structural Steel Framing
05.12.45.MT.012cw | 05.12.45.MT.012cw | Erect Structural Steel Column (Weight) type MT3X1.85 | 05 12 00 | TONS |  |  | 1 | Structural Steel Framing
05.12.45.MT.013cw | 05.12.45.MT.013cw | Erect Structural Steel Column (Weight) type MT2.5X9.45 | 05 12 00 | TONS |  |  | 1 | Structural Steel Framing
05.12.45.MT.014cw | 05.12.45.MT.014cw | Erect Structural Steel Column (Weight) type MT2X3 | 05 12 00 | TONS |  |  | 1 | Structural Steel Framing
05.12.50.ST.001cw | 05.12.50.ST.001cw | Erect Structural Steel Column (Weight) type ST12X60.5 | 05 12 00 | TONS |  |  | 1 | Structural Steel Framing
05.12.50.ST.002cw | 05.12.50.ST.002cw | Erect Structural Steel Column (Weight) type ST12X53 | 05 12 00 | TONS |  |  | 1 | Structural Steel Framing
05.12.50.ST.003cw | 05.12.50.ST.003cw | Erect Structural Steel Column (Weight) type ST12X50 | 05 12 00 | TONS |  |  | 1 | Structural Steel Framing
05.12.50.ST.004cw | 05.12.50.ST.004cw | Erect Structural Steel Column (Weight) type ST12X45 | 05 12 00 | TONS |  |  | 1 | Structural Steel Framing
05.12.50.ST.005cw | 05.12.50.ST.005cw | Erect Structural Steel Column (Weight) type ST12X40 | 05 12 00 | TONS |  |  | 1 | Structural Steel Framing
05.12.50.ST.006cw | 05.12.50.ST.006cw | Erect Structural Steel Column (Weight) type ST10X48 | 05 12 00 | TONS |  |  | 1 | Structural Steel Framing
05.12.50.ST.007cw | 05.12.50.ST.007cw | Erect Structural Steel Column (Weight) type ST10X43 | 05 12 00 | TONS |  |  | 1 | Structural Steel Framing
05.12.50.ST.008cw | 05.12.50.ST.008cw | Erect Structural Steel Column (Weight) type ST10X37.5 | 05 12 00 | TONS |  |  | 1 | Structural Steel Framing
05.12.50.ST.009cw | 05.12.50.ST.009cw | Erect Structural Steel Column (Weight) type ST10X33 | 05 12 00 | TONS |  |  | 1 | Structural Steel Framing
05.12.50.ST.010cw | 05.12.50.ST.010cw | Erect Structural Steel Column (Weight) type ST9X35 | 05 12 00 | TONS |  |  | 1 | Structural Steel Framing
05.12.50.ST.011cw | 05.12.50.ST.011cw | Erect Structural Steel Column (Weight) type ST9X27.35 | 05 12 00 | TONS |  |  | 1 | Structural Steel Framing
05.12.50.ST.012cw | 05.12.50.ST.012cw | Erect Structural Steel Column (Weight) type ST7.5X25 | 05 12 00 | TONS |  |  | 1 | Structural Steel Framing
05.12.50.ST.013cw | 05.12.50.ST.013cw | Erect Structural Steel Column (Weight) type ST7.5X21.45 | 05 12 00 | TONS |  |  | 1 | Structural Steel Framing
05.12.50.ST.014cw | 05.12.50.ST.014cw | Erect Structural Steel Column (Weight) type ST6X25 | 05 12 00 | TONS |  |  | 1 | Structural Steel Framing
05.12.50.ST.015cw | 05.12.50.ST.015cw | Erect Structural Steel Column (Weight) type ST6X20.4 | 05 12 00 | TONS |  |  | 1 | Structural Steel Framing
05.12.50.ST.016cw | 05.12.50.ST.016cw | Erect Structural Steel Column (Weight) type ST6X17.5 | 05 12 00 | TONS |  |  | 1 | Structural Steel Framing
05.12.50.ST.017cw | 05.12.50.ST.017cw | Erect Structural Steel Column (Weight) type ST6X15.9 | 05 12 00 | TONS |  |  | 1 | Structural Steel Framing
05.12.50.ST.018cw | 05.12.50.ST.018cw | Erect Structural Steel Column (Weight) type ST5X17.5 | 05 12 00 | TONS |  |  | 1 | Structural Steel Framing
05.12.50.ST.019cw | 05.12.50.ST.019cw | Erect Structural Steel Column (Weight) type ST5X12.7 | 05 12 00 | TONS |  |  | 1 | Structural Steel Framing
05.12.50.ST.020cw | 05.12.50.ST.020cw | Erect Structural Steel Column (Weight) type ST4X11.5 | 05 12 00 | TONS |  |  | 1 | Structural Steel Framing
05.12.50.ST.021cw | 05.12.50.ST.021cw | Erect Structural Steel Column (Weight) type ST4X9.2 | 05 12 00 | TONS |  |  | 1 | Structural Steel Framing
05.12.50.ST.022cw | 05.12.50.ST.022cw | Erect Structural Steel Column (Weight) type ST3X8.6 | 05 12 00 | TONS |  |  | 1 | Structural Steel Framing
05.12.50.ST.023cw | 05.12.50.ST.023cw | Erect Structural Steel Column (Weight) type ST3X6.25 | 05 12 00 | TONS |  |  | 1 | Structural Steel Framing
05.12.50.ST.024cw | 05.12.50.ST.024cw | Erect Structural Steel Column (Weight) type ST2.5X5 | 05 12 00 | TONS |  |  | 1 | Structural Steel Framing
05.12.50.ST.025cw | 05.12.50.ST.025cw | Erect Structural Steel Column (Weight) type ST2X4.75 | 05 12 00 | TONS |  |  | 1 | Structural Steel Framing
05.12.50.ST.026cw | 05.12.50.ST.026cw | Erect Structural Steel Column (Weight) type ST2X3.85 | 05 12 00 | TONS |  |  | 1 | Structural Steel Framing
05.12.50.ST.027cw | 05.12.50.ST.027cw | Erect Structural Steel Column (Weight) type ST1.5X3.75 | 05 12 00 | TONS |  |  | 1 | Structural Steel Framing
05.12.50.ST.028cw | 05.12.50.ST.028cw | Erect Structural Steel Column (Weight) type ST1.5X2.85 | 05 12 00 | TONS |  |  | 1 | Structural Steel Framing
05.12.60.HSS.001cw | 05.12.60.HSS.001cw | Erect Structural Steel Column (Weight) type HSS20X12X5/8 | 05 12 00 | TONS |  |  | 1 | Structural Steel Framing
05.12.60.HSS.002cw | 05.12.60.HSS.002cw | Erect Structural Steel Column (Weight) type HSS20X12X1/2 | 05 12 00 | TONS |  |  | 1 | Structural Steel Framing
05.12.60.HSS.003cw | 05.12.60.HSS.003cw | Erect Structural Steel Column (Weight) type HSS20X12X3/8 | 05 12 00 | TONS |  |  | 1 | Structural Steel Framing
05.12.60.HSS.004cw | 05.12.60.HSS.004cw | Erect Structural Steel Column (Weight) type HSS20X12X5/16 | 05 12 00 | TONS |  |  | 1 | Structural Steel Framing
05.12.60.HSS.005cw | 05.12.60.HSS.005cw | Erect Structural Steel Column (Weight) type HSS20X8X5/8 | 05 12 00 | TONS |  |  | 1 | Structural Steel Framing
05.12.60.HSS.006cw | 05.12.60.HSS.006cw | Erect Structural Steel Column (Weight) type HSS20X8X1/2 | 05 12 00 | TONS |  |  | 1 | Structural Steel Framing
05.12.60.HSS.007cw | 05.12.60.HSS.007cw | Erect Structural Steel Column (Weight) type HSS20X8X3/8 | 05 12 00 | TONS |  |  | 1 | Structural Steel Framing
05.12.60.HSS.008cw | 05.12.60.HSS.008cw | Erect Structural Steel Column (Weight) type HSS20X8X5/16 | 05 12 00 | TONS |  |  | 1 | Structural Steel Framing
05.12.60.HSS.009cw | 05.12.60.HSS.009cw | Erect Structural Steel Column (Weight) type HSS20X4X1/2 | 05 12 00 | TONS |  |  | 1 | Structural Steel Framing
05.12.60.HSS.010cw | 05.12.60.HSS.010cw | Erect Structural Steel Column (Weight) type HSS20X4X3/8 | 05 12 00 | TONS |  |  | 1 | Structural Steel Framing
05.12.60.HSS.011cw | 05.12.60.HSS.011cw | Erect Structural Steel Column (Weight) type HSS20X4X5/16 | 05 12 00 | TONS |  |  | 1 | Structural Steel Framing
05.12.60.HSS.012cw | 05.12.60.HSS.012cw | Erect Structural Steel Column (Weight) type HSS20X4X1/4 | 05 12 00 | TONS |  |  | 1 | Structural Steel Framing
05.12.60.HSS.013cw | 05.12.60.HSS.013cw | Erect Structural Steel Column (Weight) type HSS18X6X5/8 | 05 12 00 | TONS |  |  | 1 | Structural Steel Framing
05.12.60.HSS.014cw | 05.12.60.HSS.014cw | Erect Structural Steel Column (Weight) type HSS18X6X1/2 | 05 12 00 | TONS |  |  | 1 | Structural Steel Framing
05.12.60.HSS.015cw | 05.12.60.HSS.015cw | Erect Structural Steel Column (Weight) type HSS18X6X3/8 | 05 12 00 | TONS |  |  | 1 | Structural Steel Framing
05.12.60.HSS.016cw | 05.12.60.HSS.016cw | Erect Structural Steel Column (Weight) type HSS18X6X5/16 | 05 12 00 | TONS |  |  | 1 | Structural Steel Framing
05.12.60.HSS.017cw | 05.12.60.HSS.017cw | Erect Structural Steel Column (Weight) type HSS18X6X1/4 | 05 12 00 | TONS |  |  | 1 | Structural Steel Framing
05.12.60.HSS.018cw | 05.12.60.HSS.018cw | Erect Structural Steel Column (Weight) type HSS16X16X5/8 | 05 12 00 | TONS |  |  | 1 | Structural Steel Framing
05.12.60.HSS.019cw | 05.12.60.HSS.019cw | Erect Structural Steel Column (Weight) type HSS16X16X1/2 | 05 12 00 | TONS |  |  | 1 | Structural Steel Framing
05.12.60.HSS.020cw | 05.12.60.HSS.020cw | Erect Structural Steel Column (Weight) type HSS16X16X3/8 | 05 12 00 | TONS |  |  | 1 | Structural Steel Framing
05.12.60.HSS.021cw | 05.12.60.HSS.021cw | Erect Structural Steel Column (Weight) type HSS16X16X5/16 | 05 12 00 | TONS |  |  | 1 | Structural Steel Framing
05.12.60.HSS.022cw | 05.12.60.HSS.022cw | Erect Structural Steel Column (Weight) type HSS16X12X5/8 | 05 12 00 | TONS |  |  | 1 | Structural Steel Framing
05.12.60.HSS.023cw | 05.12.60.HSS.023cw | Erect Structural Steel Column (Weight) type HSS16X12X1/2 | 05 12 00 | TONS |  |  | 1 | Structural Steel Framing
05.12.60.HSS.024cw | 05.12.60.HSS.024cw | Erect Structural Steel Column (Weight) type HSS16X12X3/8 | 05 12 00 | TONS |  |  | 1 | Structural Steel Framing
05.12.60.HSS.025cw | 05.12.60.HSS.025cw | Erect Structural Steel Column (Weight) type HSS16X12X5/16 | 05 12 00 | TONS |  |  | 1 | Structural Steel Framing
05.12.60.HSS.026cw | 05.12.60.HSS.026cw | Erect Structural Steel Column (Weight) type HSS16X8X5/8 | 05 12 00 | TONS |  |  | 1 | Structural Steel Framing
05.12.60.HSS.027cw | 05.12.60.HSS.027cw | Erect Structural Steel Column (Weight) type HSS16X8X1/2 | 05 12 00 | TONS |  |  | 1 | Structural Steel Framing
05.12.60.HSS.028cw | 05.12.60.HSS.028cw | Erect Structural Steel Column (Weight) type HSS16X8X3/8 | 05 12 00 | TONS |  |  | 1 | Structural Steel Framing
05.12.60.HSS.029cw | 05.12.60.HSS.029cw | Erect Structural Steel Column (Weight) type HSS16X8X5/16 | 05 12 00 | TONS |  |  | 1 | Structural Steel Framing
05.12.60.HSS.030cw | 05.12.60.HSS.030cw | Erect Structural Steel Column (Weight) type HSS16X8X1/4 | 05 12 00 | TONS |  |  | 1 | Structural Steel Framing
05.12.60.HSS.031cw | 05.12.60.HSS.031cw | Erect Structural Steel Column (Weight) type HSS16X4X5/8 | 05 12 00 | TONS |  |  | 1 | Structural Steel Framing
05.12.60.HSS.032cw | 05.12.60.HSS.032cw | Erect Structural Steel Column (Weight) type HSS16X4X1/2 | 05 12 00 | TONS |  |  | 1 | Structural Steel Framing
05.12.60.HSS.033cw | 05.12.60.HSS.033cw | Erect Structural Steel Column (Weight) type HSS16X4X3/8 | 05 12 00 | TONS |  |  | 1 | Structural Steel Framing
05.12.60.HSS.034cw | 05.12.60.HSS.034cw | Erect Structural Steel Column (Weight) type HSS16X4X5/16 | 05 12 00 | TONS |  |  | 1 | Structural Steel Framing
05.12.60.HSS.035cw | 05.12.60.HSS.035cw | Erect Structural Steel Column (Weight) type HSS16X4X1/4 | 05 12 00 | TONS |  |  | 1 | Structural Steel Framing
05.12.60.HSS.036cw | 05.12.60.HSS.036cw | Erect Structural Steel Column (Weight) type HSS16X4X3/16 | 05 12 00 | TONS |  |  | 1 | Structural Steel Framing
05.12.60.HSS.037cw | 05.12.60.HSS.037cw | Erect Structural Steel Column (Weight) type HSS14X14X5/8 | 05 12 00 | TONS |  |  | 1 | Structural Steel Framing
05.12.60.HSS.038cw | 05.12.60.HSS.038cw | Erect Structural Steel Column (Weight) type HSS14X14X1/2 | 05 12 00 | TONS |  |  | 1 | Structural Steel Framing
05.12.60.HSS.039cw | 05.12.60.HSS.039cw | Erect Structural Steel Column (Weight) type HSS14X14X3/8 | 05 12 00 | TONS |  |  | 1 | Structural Steel Framing
05.12.60.HSS.040cw | 05.12.60.HSS.040cw | Erect Structural Steel Column (Weight) type HSS14X14X5/16 | 05 12 00 | TONS |  |  | 1 | Structural Steel Framing
05.12.60.HSS.041cw | 05.12.60.HSS.041cw | Erect Structural Steel Column (Weight) type HSS14X10X5/8 | 05 12 00 | TONS |  |  | 1 | Structural Steel Framing
05.12.60.HSS.042cw | 05.12.60.HSS.042cw | Erect Structural Steel Column (Weight) type HSS14X10X1/2 | 05 12 00 | TONS |  |  | 1 | Structural Steel Framing
05.12.60.HSS.043cw | 05.12.60.HSS.043cw | Erect Structural Steel Column (Weight) type HSS14X10X3/8 | 05 12 00 | TONS |  |  | 1 | Structural Steel Framing
05.12.60.HSS.044cw | 05.12.60.HSS.044cw | Erect Structural Steel Column (Weight) type HSS14X10X5/16 | 05 12 00 | TONS |  |  | 1 | Structural Steel Framing
05.12.60.HSS.045cw | 05.12.60.HSS.045cw | Erect Structural Steel Column (Weight) type HSS14X10X1/4 | 05 12 00 | TONS |  |  | 1 | Structural Steel Framing
05.12.60.HSS.046cw | 05.12.60.HSS.046cw | Erect Structural Steel Column (Weight) type HSS14X6X5/8 | 05 12 00 | TONS |  |  | 1 | Structural Steel Framing
05.12.60.HSS.047cw | 05.12.60.HSS.047cw | Erect Structural Steel Column (Weight) type HSS14X6X1/2 | 05 12 00 | TONS |  |  | 1 | Structural Steel Framing
05.12.60.HSS.048cw | 05.12.60.HSS.048cw | Erect Structural Steel Column (Weight) type HSS14X6X3/8 | 05 12 00 | TONS |  |  | 1 | Structural Steel Framing
05.12.60.HSS.049cw | 05.12.60.HSS.049cw | Erect Structural Steel Column (Weight) type HSS14X6X5/16 | 05 12 00 | TONS |  |  | 1 | Structural Steel Framing
05.12.60.HSS.050cw | 05.12.60.HSS.050cw | Erect Structural Steel Column (Weight) type HSS14X6X1/4 | 05 12 00 | TONS |  |  | 1 | Structural Steel Framing
05.12.60.HSS.051cw | 05.12.60.HSS.051cw | Erect Structural Steel Column (Weight) type HSS14X6X3/16 | 05 12 00 | TONS |  |  | 1 | Structural Steel Framing
05.12.60.HSS.052cw | 05.12.60.HSS.052cw | Erect Structural Steel Column (Weight) type HSS14X4X5/8 | 05 12 00 | TONS |  |  | 1 | Structural Steel Framing
05.12.60.HSS.053cw | 05.12.60.HSS.053cw | Erect Structural Steel Column (Weight) type HSS14X4X1/2 | 05 12 00 | TONS |  |  | 1 | Structural Steel Framing
05.12.60.HSS.054cw | 05.12.60.HSS.054cw | Erect Structural Steel Column (Weight) type HSS14X4X3/8 | 05 12 00 | TONS |  |  | 1 | Structural Steel Framing
05.12.60.HSS.055cw | 05.12.60.HSS.055cw | Erect Structural Steel Column (Weight) type HSS14X4X5/16 | 05 12 00 | TONS |  |  | 1 | Structural Steel Framing
05.12.60.HSS.056cw | 05.12.60.HSS.056cw | Erect Structural Steel Column (Weight) type HSS14X4X1/4 | 05 12 00 | TONS |  |  | 1 | Structural Steel Framing
05.12.60.HSS.057cw | 05.12.60.HSS.057cw | Erect Structural Steel Column (Weight) type HSS14X4X3/16 | 05 12 00 | TONS |  |  | 1 | Structural Steel Framing
05.12.60.HSS.058cw | 05.12.60.HSS.058cw | Erect Structural Steel Column (Weight) type HSS12X12X5/8 | 05 12 00 | TONS |  |  | 1 | Structural Steel Framing
05.12.60.HSS.059cw | 05.12.60.HSS.059cw | Erect Structural Steel Column (Weight) type HSS12X12X1/2 | 05 12 00 | TONS |  |  | 1 | Structural Steel Framing
05.12.60.HSS.060cw | 05.12.60.HSS.060cw | Erect Structural Steel Column (Weight) type HSS12X12X3/8 | 05 12 00 | TONS |  |  | 1 | Structural Steel Framing
05.12.60.HSS.061cw | 05.12.60.HSS.061cw | Erect Structural Steel Column (Weight) type HSS12X12X5/16 | 05 12 00 | TONS |  |  | 1 | Structural Steel Framing
05.12.60.HSS.062cw | 05.12.60.HSS.062cw | Erect Structural Steel Column (Weight) type HSS12X12X1/4 | 05 12 00 | TONS |  |  | 1 | Structural Steel Framing
05.12.60.HSS.063cw | 05.12.60.HSS.063cw | Erect Structural Steel Column (Weight) type HSS12X12X3/16 | 05 12 00 | TONS |  |  | 1 | Structural Steel Framing
05.12.60.HSS.064cw | 05.12.60.HSS.064cw | Erect Structural Steel Column (Weight) type HSS12X10X1/2 | 05 12 00 | TONS |  |  | 1 | Structural Steel Framing
05.12.60.HSS.065cw | 05.12.60.HSS.065cw | Erect Structural Steel Column (Weight) type HSS12X10X3/8 | 05 12 00 | TONS |  |  | 1 | Structural Steel Framing
05.12.60.HSS.066cw | 05.12.60.HSS.066cw | Erect Structural Steel Column (Weight) type HSS12X10X5/16 | 05 12 00 | TONS |  |  | 1 | Structural Steel Framing
05.12.60.HSS.067cw | 05.12.60.HSS.067cw | Erect Structural Steel Column (Weight) type HSS12X10X1/4 | 05 12 00 | TONS |  |  | 1 | Structural Steel Framing
05.12.60.HSS.068cw | 05.12.60.HSS.068cw | Erect Structural Steel Column (Weight) type HSS12X8X5/8 | 05 12 00 | TONS |  |  | 1 | Structural Steel Framing
05.12.60.HSS.069cw | 05.12.60.HSS.069cw | Erect Structural Steel Column (Weight) type HSS12X8X1/2 | 05 12 00 | TONS |  |  | 1 | Structural Steel Framing
05.12.60.HSS.070cw | 05.12.60.HSS.070cw | Erect Structural Steel Column (Weight) type HSS12X8X3/8 | 05 12 00 | TONS |  |  | 1 | Structural Steel Framing
05.12.60.HSS.071cw | 05.12.60.HSS.071cw | Erect Structural Steel Column (Weight) type HSS12X8X5/16 | 05 12 00 | TONS |  |  | 1 | Structural Steel Framing
05.12.60.HSS.072cw | 05.12.60.HSS.072cw | Erect Structural Steel Column (Weight) type HSS12X8X1/4 | 05 12 00 | TONS |  |  | 1 | Structural Steel Framing
05.12.60.HSS.073cw | 05.12.60.HSS.073cw | Erect Structural Steel Column (Weight) type HSS12X8X3/16 | 05 12 00 | TONS |  |  | 1 | Structural Steel Framing
05.12.60.HSS.074cw | 05.12.60.HSS.074cw | Erect Structural Steel Column (Weight) type HSS12X6X5/8 | 05 12 00 | TONS |  |  | 1 | Structural Steel Framing
05.12.60.HSS.075cw | 05.12.60.HSS.075cw | Erect Structural Steel Column (Weight) type HSS12X6X1/2 | 05 12 00 | TONS |  |  | 1 | Structural Steel Framing
05.12.60.HSS.076cw | 05.12.60.HSS.076cw | Erect Structural Steel Column (Weight) type HSS12X6X3/8 | 05 12 00 | TONS |  |  | 1 | Structural Steel Framing
05.12.60.HSS.077cw | 05.12.60.HSS.077cw | Erect Structural Steel Column (Weight) type HSS12X6X5/16 | 05 12 00 | TONS |  |  | 1 | Structural Steel Framing
05.12.60.HSS.078cw | 05.12.60.HSS.078cw | Erect Structural Steel Column (Weight) type HSS12X6X1/4 | 05 12 00 | TONS |  |  | 1 | Structural Steel Framing
05.12.60.HSS.079cw | 05.12.60.HSS.079cw | Erect Structural Steel Column (Weight) type HSS12X6X3/16 | 05 12 00 | TONS |  |  | 1 | Structural Steel Framing
05.12.60.HSS.080cw | 05.12.60.HSS.080cw | Erect Structural Steel Column (Weight) type HSS12X4X5/8 | 05 12 00 | TONS |  |  | 1 | Structural Steel Framing
05.12.60.HSS.081cw | 05.12.60.HSS.081cw | Erect Structural Steel Column (Weight) type HSS12X4X1/2 | 05 12 00 | TONS |  |  | 1 | Structural Steel Framing
05.12.60.HSS.082cw | 05.12.60.HSS.082cw | Erect Structural Steel Column (Weight) type HSS12X4X3/8 | 05 12 00 | TONS |  |  | 1 | Structural Steel Framing
05.12.60.HSS.083cw | 05.12.60.HSS.083cw | Erect Structural Steel Column (Weight) type HSS12X4X5/16 | 05 12 00 | TONS |  |  | 1 | Structural Steel Framing
05.12.60.HSS.084cw | 05.12.60.HSS.084cw | Erect Structural Steel Column (Weight) type HSS12X4X1/4 | 05 12 00 | TONS |  |  | 1 | Structural Steel Framing
05.12.60.HSS.085cw | 05.12.60.HSS.085cw | Erect Structural Steel Column (Weight) type HSS12X4X3/16 | 05 12 00 | TONS |  |  | 1 | Structural Steel Framing
05.12.60.HSS.086cw | 05.12.60.HSS.086cw | Erect Structural Steel Column (Weight) type HSS12X3-1/2X3/8 | 05 12 00 | TONS |  |  | 1 | Structural Steel Framing
05.12.60.HSS.087cw | 05.12.60.HSS.087cw | Erect Structural Steel Column (Weight) type HSS12X3-1/2X5/16 | 05 12 00 | TONS |  |  | 1 | Structural Steel Framing
05.12.60.HSS.088cw | 05.12.60.HSS.088cw | Erect Structural Steel Column (Weight) type HSS12X3X5/16 | 05 12 00 | TONS |  |  | 1 | Structural Steel Framing
05.12.60.HSS.089cw | 05.12.60.HSS.089cw | Erect Structural Steel Column (Weight) type HSS12X3X1/4 | 05 12 00 | TONS |  |  | 1 | Structural Steel Framing
05.12.60.HSS.090cw | 05.12.60.HSS.090cw | Erect Structural Steel Column (Weight) type HSS12X3X3/16 | 05 12 00 | TONS |  |  | 1 | Structural Steel Framing
05.12.60.HSS.091cw | 05.12.60.HSS.091cw | Erect Structural Steel Column (Weight) type HSS12X2X5/16 | 05 12 00 | TONS |  |  | 1 | Structural Steel Framing
05.12.60.HSS.092cw | 05.12.60.HSS.092cw | Erect Structural Steel Column (Weight) type HSS12X2X1/4 | 05 12 00 | TONS |  |  | 1 | Structural Steel Framing
05.12.60.HSS.093cw | 05.12.60.HSS.093cw | Erect Structural Steel Column (Weight) type HSS12X2X3/16 | 05 12 00 | TONS |  |  | 1 | Structural Steel Framing
05.12.60.HSS.094cw | 05.12.60.HSS.094cw | Erect Structural Steel Column (Weight) type HSS10X10X5/8 | 05 12 00 | TONS |  |  | 1 | Structural Steel Framing
05.12.60.HSS.095cw | 05.12.60.HSS.095cw | Erect Structural Steel Column (Weight) type HSS10X10X1/2 | 05 12 00 | TONS |  |  | 1 | Structural Steel Framing
05.12.60.HSS.096cw | 05.12.60.HSS.096cw | Erect Structural Steel Column (Weight) type HSS10X10X3/8 | 05 12 00 | TONS |  |  | 1 | Structural Steel Framing
05.12.60.HSS.097cw | 05.12.60.HSS.097cw | Erect Structural Steel Column (Weight) type HSS10X10X5/16 | 05 12 00 | TONS |  |  | 1 | Structural Steel Framing
05.12.60.HSS.098cw | 05.12.60.HSS.098cw | Erect Structural Steel Column (Weight) type HSS10X10X1/4 | 05 12 00 | TONS |  |  | 1 | Structural Steel Framing
05.12.60.HSS.099cw | 05.12.60.HSS.099cw | Erect Structural Steel Column (Weight) type HSS10X10X3/16 | 05 12 00 | TONS |  |  | 1 | Structural Steel Framing
05.12.60.HSS.100cw | 05.12.60.HSS.100cw | Erect Structural Steel Column (Weight) type HSS10X8X5/8 | 05 12 00 | TONS |  |  | 1 | Structural Steel Framing
05.12.60.HSS.101cw | 05.12.60.HSS.101cw | Erect Structural Steel Column (Weight) type HSS10X8X1/2 | 05 12 00 | TONS |  |  | 1 | Structural Steel Framing
05.12.60.HSS.102cw | 05.12.60.HSS.102cw | Erect Structural Steel Column (Weight) type HSS10X8X3/8 | 05 12 00 | TONS |  |  | 1 | Structural Steel Framing
05.12.60.HSS.103cw | 05.12.60.HSS.103cw | Erect Structural Steel Column (Weight) type HSS10X8X5/16 | 05 12 00 | TONS |  |  | 1 | Structural Steel Framing
05.12.60.HSS.104cw | 05.12.60.HSS.104cw | Erect Structural Steel Column (Weight) type HSS10X8X1/4 | 05 12 00 | TONS |  |  | 1 | Structural Steel Framing
05.12.60.HSS.105cw | 05.12.60.HSS.105cw | Erect Structural Steel Column (Weight) type HSS10X8X3/16 | 05 12 00 | TONS |  |  | 1 | Structural Steel Framing
05.12.60.HSS.106cw | 05.12.60.HSS.106cw | Erect Structural Steel Column (Weight) type HSS10X6X5/8 | 05 12 00 | TONS |  |  | 1 | Structural Steel Framing
05.12.60.HSS.107cw | 05.12.60.HSS.107cw | Erect Structural Steel Column (Weight) type HSS10X6X1/2 | 05 12 00 | TONS |  |  | 1 | Structural Steel Framing
05.12.60.HSS.108cw | 05.12.60.HSS.108cw | Erect Structural Steel Column (Weight) type HSS10X6X3/8 | 05 12 00 | TONS |  |  | 1 | Structural Steel Framing
05.12.60.HSS.109cw | 05.12.60.HSS.109cw | Erect Structural Steel Column (Weight) type HSS10X6X5/16 | 05 12 00 | TONS |  |  | 1 | Structural Steel Framing
05.12.60.HSS.110cw | 05.12.60.HSS.110cw | Erect Structural Steel Column (Weight) type HSS10X6X1/4 | 05 12 00 | TONS |  |  | 1 | Structural Steel Framing
05.12.60.HSS.111cw | 05.12.60.HSS.111cw | Erect Structural Steel Column (Weight) type HSS10X6X3/16 | 05 12 00 | TONS |  |  | 1 | Structural Steel Framing
05.12.60.HSS.112cw | 05.12.60.HSS.112cw | Erect Structural Steel Column (Weight) type HSS10X5X3/8 | 05 12 00 | TONS |  |  | 1 | Structural Steel Framing
05.12.60.HSS.113cw | 05.12.60.HSS.113cw | Erect Structural Steel Column (Weight) type HSS10X5X5/16 | 05 12 00 | TONS |  |  | 1 | Structural Steel Framing
05.12.60.HSS.114cw | 05.12.60.HSS.114cw | Erect Structural Steel Column (Weight) type HSS10X5X1/4 | 05 12 00 | TONS |  |  | 1 | Structural Steel Framing
05.12.60.HSS.115cw | 05.12.60.HSS.115cw | Erect Structural Steel Column (Weight) type HSS10X5X3/16 | 05 12 00 | TONS |  |  | 1 | Structural Steel Framing
05.12.60.HSS.116cw | 05.12.60.HSS.116cw | Erect Structural Steel Column (Weight) type HSS10X4X5/8 | 05 12 00 | TONS |  |  | 1 | Structural Steel Framing
05.12.60.HSS.117cw | 05.12.60.HSS.117cw | Erect Structural Steel Column (Weight) type HSS10X4X1/2 | 05 12 00 | TONS |  |  | 1 | Structural Steel Framing
05.12.60.HSS.118cw | 05.12.60.HSS.118cw | Erect Structural Steel Column (Weight) type HSS10X4X3/8 | 05 12 00 | TONS |  |  | 1 | Structural Steel Framing
05.12.60.HSS.119cw | 05.12.60.HSS.119cw | Erect Structural Steel Column (Weight) type HSS10X4X5/16 | 05 12 00 | TONS |  |  | 1 | Structural Steel Framing
05.12.60.HSS.120cw | 05.12.60.HSS.120cw | Erect Structural Steel Column (Weight) type HSS10X4X1/4 | 05 12 00 | TONS |  |  | 1 | Structural Steel Framing
05.12.60.HSS.121cw | 05.12.60.HSS.121cw | Erect Structural Steel Column (Weight) type HSS10X4X3/16 | 05 12 00 | TONS |  |  | 1 | Structural Steel Framing
05.12.60.HSS.122cw | 05.12.60.HSS.122cw | Erect Structural Steel Column (Weight) type HSS10X4X1/8 | 05 12 00 | TONS |  |  | 1 | Structural Steel Framing
05.12.60.HSS.123cw | 05.12.60.HSS.123cw | Erect Structural Steel Column (Weight) type HSS10X3-1/2X1/2 | 05 12 00 | TONS |  |  | 1 | Structural Steel Framing
05.12.60.HSS.124cw | 05.12.60.HSS.124cw | Erect Structural Steel Column (Weight) type HSS10X3-1/2X3/8 | 05 12 00 | TONS |  |  | 1 | Structural Steel Framing
05.12.60.HSS.125cw | 05.12.60.HSS.125cw | Erect Structural Steel Column (Weight) type HSS10X3-1/2X5/16 | 05 12 00 | TONS |  |  | 1 | Structural Steel Framing
05.12.60.HSS.126cw | 05.12.60.HSS.126cw | Erect Structural Steel Column (Weight) type HSS10X3-1/2X1/4 | 05 12 00 | TONS |  |  | 1 | Structural Steel Framing
05.12.60.HSS.127cw | 05.12.60.HSS.127cw | Erect Structural Steel Column (Weight) type HSS10X3-1/2X3/16 | 05 12 00 | TONS |  |  | 1 | Structural Steel Framing
05.12.60.HSS.128cw | 05.12.60.HSS.128cw | Erect Structural Steel Column (Weight) type HSS10X3-1/2X1/8 | 05 12 00 | TONS |  |  | 1 | Structural Steel Framing
05.12.60.HSS.129cw | 05.12.60.HSS.129cw | Erect Structural Steel Column (Weight) type HSS10X3X3/8 | 05 12 00 | TONS |  |  | 1 | Structural Steel Framing
05.12.60.HSS.130cw | 05.12.60.HSS.130cw | Erect Structural Steel Column (Weight) type HSS10X3X5/16 | 05 12 00 | TONS |  |  | 1 | Structural Steel Framing
05.12.60.HSS.131cw | 05.12.60.HSS.131cw | Erect Structural Steel Column (Weight) type HSS10X3X1/4 | 05 12 00 | TONS |  |  | 1 | Structural Steel Framing
05.12.60.HSS.132cw | 05.12.60.HSS.132cw | Erect Structural Steel Column (Weight) type HSS10X3X3/16 | 05 12 00 | TONS |  |  | 1 | Structural Steel Framing
05.12.60.HSS.133cw | 05.12.60.HSS.133cw | Erect Structural Steel Column (Weight) type HSS10X3X1/8 | 05 12 00 | TONS |  |  | 1 | Structural Steel Framing
05.12.60.HSS.134cw | 05.12.60.HSS.134cw | Erect Structural Steel Column (Weight) type HSS10X2X3/8 | 05 12 00 | TONS |  |  | 1 | Structural Steel Framing
05.12.60.HSS.135cw | 05.12.60.HSS.135cw | Erect Structural Steel Column (Weight) type HSS10X2X5/16 | 05 12 00 | TONS |  |  | 1 | Structural Steel Framing
05.12.60.HSS.136cw | 05.12.60.HSS.136cw | Erect Structural Steel Column (Weight) type HSS10X2X1/4 | 05 12 00 | TONS |  |  | 1 | Structural Steel Framing
05.12.60.HSS.137cw | 05.12.60.HSS.137cw | Erect Structural Steel Column (Weight) type HSS10X2X3/16 | 05 12 00 | TONS |  |  | 1 | Structural Steel Framing
05.12.60.HSS.138cw | 05.12.60.HSS.138cw | Erect Structural Steel Column (Weight) type HSS10X2X1/8 | 05 12 00 | TONS |  |  | 1 | Structural Steel Framing
05.12.60.HSS.139cw | 05.12.60.HSS.139cw | Erect Structural Steel Column (Weight) type HSS9X9X5/8 | 05 12 00 | TONS |  |  | 1 | Structural Steel Framing
05.12.60.HSS.140cw | 05.12.60.HSS.140cw | Erect Structural Steel Column (Weight) type HSS9X9X1/2 | 05 12 00 | TONS |  |  | 1 | Structural Steel Framing
05.12.60.HSS.141cw | 05.12.60.HSS.141cw | Erect Structural Steel Column (Weight) type HSS9X9X3/8 | 05 12 00 | TONS |  |  | 1 | Structural Steel Framing
05.12.60.HSS.142cw | 05.12.60.HSS.142cw | Erect Structural Steel Column (Weight) type HSS9X9X5/16 | 05 12 00 | TONS |  |  | 1 | Structural Steel Framing
05.12.60.HSS.143cw | 05.12.60.HSS.143cw | Erect Structural Steel Column (Weight) type HSS9X9X1/4 | 05 12 00 | TONS |  |  | 1 | Structural Steel Framing
05.12.60.HSS.144cw | 05.12.60.HSS.144cw | Erect Structural Steel Column (Weight) type HSS9X9X3/16 | 05 12 00 | TONS |  |  | 1 | Structural Steel Framing
05.12.60.HSS.145cw | 05.12.60.HSS.145cw | Erect Structural Steel Column (Weight) type HSS9X9X1/8 | 05 12 00 | TONS |  |  | 1 | Structural Steel Framing
05.12.60.HSS.146cw | 05.12.60.HSS.146cw | Erect Structural Steel Column (Weight) type HSS9X7X5/8 | 05 12 00 | TONS |  |  | 1 | Structural Steel Framing
05.12.60.HSS.147cw | 05.12.60.HSS.147cw | Erect Structural Steel Column (Weight) type HSS9X7X1/2 | 05 12 00 | TONS |  |  | 1 | Structural Steel Framing
05.12.60.HSS.148cw | 05.12.60.HSS.148cw | Erect Structural Steel Column (Weight) type HSS9X7X3/8 | 05 12 00 | TONS |  |  | 1 | Structural Steel Framing
05.12.60.HSS.149cw | 05.12.60.HSS.149cw | Erect Structural Steel Column (Weight) type HSS9X7X5/16 | 05 12 00 | TONS |  |  | 1 | Structural Steel Framing
05.12.60.HSS.150cw | 05.12.60.HSS.150cw | Erect Structural Steel Column (Weight) type HSS9X7X1/4 | 05 12 00 | TONS |  |  | 1 | Structural Steel Framing
05.12.60.HSS.151cw | 05.12.60.HSS.151cw | Erect Structural Steel Column (Weight) type HSS9X7X3/16 | 05 12 00 | TONS |  |  | 1 | Structural Steel Framing
05.12.60.HSS.152cw | 05.12.60.HSS.152cw | Erect Structural Steel Column (Weight) type HSS9X5X5/8 | 05 12 00 | TONS |  |  | 1 | Structural Steel Framing
05.12.60.HSS.153cw | 05.12.60.HSS.153cw | Erect Structural Steel Column (Weight) type HSS9X5X1/2 | 05 12 00 | TONS |  |  | 1 | Structural Steel Framing
05.12.60.HSS.154cw | 05.12.60.HSS.154cw | Erect Structural Steel Column (Weight) type HSS9X5X3/8 | 05 12 00 | TONS |  |  | 1 | Structural Steel Framing
05.12.60.HSS.155cw | 05.12.60.HSS.155cw | Erect Structural Steel Column (Weight) type HSS9X5X5/16 | 05 12 00 | TONS |  |  | 1 | Structural Steel Framing
05.12.60.HSS.156cw | 05.12.60.HSS.156cw | Erect Structural Steel Column (Weight) type HSS9X5X1/4 | 05 12 00 | TONS |  |  | 1 | Structural Steel Framing
05.12.60.HSS.157cw | 05.12.60.HSS.157cw | Erect Structural Steel Column (Weight) type HSS9X5X3/16 | 05 12 00 | TONS |  |  | 1 | Structural Steel Framing
05.12.60.HSS.158cw | 05.12.60.HSS.158cw | Erect Structural Steel Column (Weight) type HSS9X3X1/2 | 05 12 00 | TONS |  |  | 1 | Structural Steel Framing
05.12.60.HSS.159cw | 05.12.60.HSS.159cw | Erect Structural Steel Column (Weight) type HSS9X3X3/8 | 05 12 00 | TONS |  |  | 1 | Structural Steel Framing
05.12.60.HSS.160cw | 05.12.60.HSS.160cw | Erect Structural Steel Column (Weight) type HSS9X3X5/16 | 05 12 00 | TONS |  |  | 1 | Structural Steel Framing
05.12.60.HSS.161cw | 05.12.60.HSS.161cw | Erect Structural Steel Column (Weight) type HSS9X3X1/4 | 05 12 00 | TONS |  |  | 1 | Structural Steel Framing
05.12.60.HSS.162cw | 05.12.60.HSS.162cw | Erect Structural Steel Column (Weight) type HSS9X3X3/16 | 05 12 00 | TONS |  |  | 1 | Structural Steel Framing
05.12.60.HSS.163cw | 05.12.60.HSS.163cw | Erect Structural Steel Column (Weight) type HSS8X8X5/8 | 05 12 00 | TONS |  |  | 1 | Structural Steel Framing
05.12.60.HSS.164cw | 05.12.60.HSS.164cw | Erect Structural Steel Column (Weight) type HSS8X8X1/2 | 05 12 00 | TONS |  |  | 1 | Structural Steel Framing
05.12.60.HSS.165cw | 05.12.60.HSS.165cw | Erect Structural Steel Column (Weight) type HSS8X8X3/8 | 05 12 00 | TONS |  |  | 1 | Structural Steel Framing
05.12.60.HSS.166cw | 05.12.60.HSS.166cw | Erect Structural Steel Column (Weight) type HSS8X8X5/16 | 05 12 00 | TONS |  |  | 1 | Structural Steel Framing
05.12.60.HSS.167cw | 05.12.60.HSS.167cw | Erect Structural Steel Column (Weight) type HSS8X8X1/4 | 05 12 00 | TONS |  |  | 1 | Structural Steel Framing
05.12.60.HSS.168cw | 05.12.60.HSS.168cw | Erect Structural Steel Column (Weight) type HSS8X8X3/16 | 05 12 00 | TONS |  |  | 1 | Structural Steel Framing
05.12.60.HSS.169cw | 05.12.60.HSS.169cw | Erect Structural Steel Column (Weight) type HSS8X8X1/8 | 05 12 00 | TONS |  |  | 1 | Structural Steel Framing
05.12.60.HSS.170cw | 05.12.60.HSS.170cw | Erect Structural Steel Column (Weight) type HSS8X6X5/8 | 05 12 00 | TONS |  |  | 1 | Structural Steel Framing
05.12.60.HSS.171cw | 05.12.60.HSS.171cw | Erect Structural Steel Column (Weight) type HSS8X6X1/2 | 05 12 00 | TONS |  |  | 1 | Structural Steel Framing
05.12.60.HSS.172cw | 05.12.60.HSS.172cw | Erect Structural Steel Column (Weight) type HSS8X6X3/8 | 05 12 00 | TONS |  |  | 1 | Structural Steel Framing
05.12.60.HSS.173cw | 05.12.60.HSS.173cw | Erect Structural Steel Column (Weight) type HSS8X6X5/16 | 05 12 00 | TONS |  |  | 1 | Structural Steel Framing
05.12.60.HSS.174cw | 05.12.60.HSS.174cw | Erect Structural Steel Column (Weight) type HSS8X6X1/4 | 05 12 00 | TONS |  |  | 1 | Structural Steel Framing
05.12.60.HSS.175cw | 05.12.60.HSS.175cw | Erect Structural Steel Column (Weight) type HSS8X6X3/16 | 05 12 00 | TONS |  |  | 1 | Structural Steel Framing
05.12.60.HSS.176cw | 05.12.60.HSS.176cw | Erect Structural Steel Column (Weight) type HSS8X4X5/8 | 05 12 00 | TONS |  |  | 1 | Structural Steel Framing
05.12.60.HSS.177cw | 05.12.60.HSS.177cw | Erect Structural Steel Column (Weight) type HSS8X4X1/2 | 05 12 00 | TONS |  |  | 1 | Structural Steel Framing
05.12.60.HSS.178cw | 05.12.60.HSS.178cw | Erect Structural Steel Column (Weight) type HSS8X4X3/8 | 05 12 00 | TONS |  |  | 1 | Structural Steel Framing
05.12.60.HSS.179cw | 05.12.60.HSS.179cw | Erect Structural Steel Column (Weight) type HSS8X4X5/16 | 05 12 00 | TONS |  |  | 1 | Structural Steel Framing
05.12.60.HSS.180cw | 05.12.60.HSS.180cw | Erect Structural Steel Column (Weight) type HSS8X4X1/4 | 05 12 00 | TONS |  |  | 1 | Structural Steel Framing
05.12.60.HSS.181cw | 05.12.60.HSS.181cw | Erect Structural Steel Column (Weight) type HSS8X4X3/16 | 05 12 00 | TONS |  |  | 1 | Structural Steel Framing
05.12.60.HSS.182cw | 05.12.60.HSS.182cw | Erect Structural Steel Column (Weight) type HSS8X4X1/8 | 05 12 00 | TONS |  |  | 1 | Structural Steel Framing
05.12.60.HSS.183cw | 05.12.60.HSS.183cw | Erect Structural Steel Column (Weight) type HSS8X3X1/2 | 05 12 00 | TONS |  |  | 1 | Structural Steel Framing
05.12.60.HSS.184cw | 05.12.60.HSS.184cw | Erect Structural Steel Column (Weight) type HSS8X3X3/8 | 05 12 00 | TONS |  |  | 1 | Structural Steel Framing
05.12.60.HSS.185cw | 05.12.60.HSS.185cw | Erect Structural Steel Column (Weight) type HSS8X3X5/16 | 05 12 00 | TONS |  |  | 1 | Structural Steel Framing
05.12.60.HSS.186cw | 05.12.60.HSS.186cw | Erect Structural Steel Column (Weight) type HSS8X3X1/4 | 05 12 00 | TONS |  |  | 1 | Structural Steel Framing
05.12.60.HSS.187cw | 05.12.60.HSS.187cw | Erect Structural Steel Column (Weight) type HSS8X3X3/16 | 05 12 00 | TONS |  |  | 1 | Structural Steel Framing
05.12.60.HSS.188cw | 05.12.60.HSS.188cw | Erect Structural Steel Column (Weight) type HSS8X3X1/8 | 05 12 00 | TONS |  |  | 1 | Structural Steel Framing
05.12.60.HSS.189cw | 05.12.60.HSS.189cw | Erect Structural Steel Column (Weight) type HSS8X2X3/8 | 05 12 00 | TONS |  |  | 1 | Structural Steel Framing
05.12.60.HSS.190cw | 05.12.60.HSS.190cw | Erect Structural Steel Column (Weight) type HSS8X2X5/16 | 05 12 00 | TONS |  |  | 1 | Structural Steel Framing
05.12.60.HSS.191cw | 05.12.60.HSS.191cw | Erect Structural Steel Column (Weight) type HSS8X2X1/4 | 05 12 00 | TONS |  |  | 1 | Structural Steel Framing
05.12.60.HSS.192cw | 05.12.60.HSS.192cw | Erect Structural Steel Column (Weight) type HSS8X2X3/16 | 05 12 00 | TONS |  |  | 1 | Structural Steel Framing
05.12.60.HSS.193cw | 05.12.60.HSS.193cw | Erect Structural Steel Column (Weight) type HSS8X2X1/8 | 05 12 00 | TONS |  |  | 1 | Structural Steel Framing
05.12.60.HSS.194cw | 05.12.60.HSS.194cw | Erect Structural Steel Column (Weight) type HSS7X7X5/8 | 05 12 00 | TONS |  |  | 1 | Structural Steel Framing
05.12.60.HSS.195cw | 05.12.60.HSS.195cw | Erect Structural Steel Column (Weight) type HSS7X7X1/2 | 05 12 00 | TONS |  |  | 1 | Structural Steel Framing
05.12.60.HSS.196cw | 05.12.60.HSS.196cw | Erect Structural Steel Column (Weight) type HSS7X7X3/8 | 05 12 00 | TONS |  |  | 1 | Structural Steel Framing
05.12.60.HSS.197cw | 05.12.60.HSS.197cw | Erect Structural Steel Column (Weight) type HSS7X7X5/16 | 05 12 00 | TONS |  |  | 1 | Structural Steel Framing
05.12.60.HSS.198cw | 05.12.60.HSS.198cw | Erect Structural Steel Column (Weight) type HSS7X7X1/4 | 05 12 00 | TONS |  |  | 1 | Structural Steel Framing
05.12.60.HSS.199cw | 05.12.60.HSS.199cw | Erect Structural Steel Column (Weight) type HSS7X7X3/16 | 05 12 00 | TONS |  |  | 1 | Structural Steel Framing
05.12.60.HSS.200cw | 05.12.60.HSS.200cw | Erect Structural Steel Column (Weight) type HSS7X7X1/8 | 05 12 00 | TONS |  |  | 1 | Structural Steel Framing
05.12.60.HSS.201cw | 05.12.60.HSS.201cw | Erect Structural Steel Column (Weight) type HSS7X5X1/2 | 05 12 00 | TONS |  |  | 1 | Structural Steel Framing
05.12.60.HSS.202cw | 05.12.60.HSS.202cw | Erect Structural Steel Column (Weight) type HSS7X5X3/8 | 05 12 00 | TONS |  |  | 1 | Structural Steel Framing
05.12.60.HSS.203cw | 05.12.60.HSS.203cw | Erect Structural Steel Column (Weight) type HSS7X5X5/16 | 05 12 00 | TONS |  |  | 1 | Structural Steel Framing
05.12.60.HSS.204cw | 05.12.60.HSS.204cw | Erect Structural Steel Column (Weight) type HSS7X5X1/4 | 05 12 00 | TONS |  |  | 1 | Structural Steel Framing
05.12.60.HSS.205cw | 05.12.60.HSS.205cw | Erect Structural Steel Column (Weight) type HSS7X5X3/16 | 05 12 00 | TONS |  |  | 1 | Structural Steel Framing
05.12.60.HSS.206cw | 05.12.60.HSS.206cw | Erect Structural Steel Column (Weight) type HSS7X5X1/8 | 05 12 00 | TONS |  |  | 1 | Structural Steel Framing
05.12.60.HSS.207cw | 05.12.60.HSS.207cw | Erect Structural Steel Column (Weight) type HSS7X4X1/2 | 05 12 00 | TONS |  |  | 1 | Structural Steel Framing
05.12.60.HSS.208cw | 05.12.60.HSS.208cw | Erect Structural Steel Column (Weight) type HSS7X4X3/8 | 05 12 00 | TONS |  |  | 1 | Structural Steel Framing
05.12.60.HSS.209cw | 05.12.60.HSS.209cw | Erect Structural Steel Column (Weight) type HSS7X4X5/16 | 05 12 00 | TONS |  |  | 1 | Structural Steel Framing
05.12.60.HSS.210cw | 05.12.60.HSS.210cw | Erect Structural Steel Column (Weight) type HSS7X4X1/4 | 05 12 00 | TONS |  |  | 1 | Structural Steel Framing
05.12.60.HSS.211cw | 05.12.60.HSS.211cw | Erect Structural Steel Column (Weight) type HSS7X4X3/16 | 05 12 00 | TONS |  |  | 1 | Structural Steel Framing
05.12.60.HSS.212cw | 05.12.60.HSS.212cw | Erect Structural Steel Column (Weight) type HSS7X4X1/8 | 05 12 00 | TONS |  |  | 1 | Structural Steel Framing
05.12.60.HSS.213cw | 05.12.60.HSS.213cw | Erect Structural Steel Column (Weight) type HSS7X3X1/2 | 05 12 00 | TONS |  |  | 1 | Structural Steel Framing
05.12.60.HSS.214cw | 05.12.60.HSS.214cw | Erect Structural Steel Column (Weight) type HSS7X3X3/8 | 05 12 00 | TONS |  |  | 1 | Structural Steel Framing
05.12.60.HSS.215cw | 05.12.60.HSS.215cw | Erect Structural Steel Column (Weight) type HSS7X3X5/16 | 05 12 00 | TONS |  |  | 1 | Structural Steel Framing
05.12.60.HSS.216cw | 05.12.60.HSS.216cw | Erect Structural Steel Column (Weight) type HSS7X3X1/4 | 05 12 00 | TONS |  |  | 1 | Structural Steel Framing
05.12.60.HSS.217cw | 05.12.60.HSS.217cw | Erect Structural Steel Column (Weight) type HSS7X3X3/16 | 05 12 00 | TONS |  |  | 1 | Structural Steel Framing
05.12.60.HSS.218cw | 05.12.60.HSS.218cw | Erect Structural Steel Column (Weight) type HSS7X3X1/8 | 05 12 00 | TONS |  |  | 1 | Structural Steel Framing
05.12.60.HSS.219cw | 05.12.60.HSS.219cw | Erect Structural Steel Column (Weight) type HSS7X2X1/2 | 05 12 00 | TONS |  |  | 1 | Structural Steel Framing
05.12.60.HSS.220cw | 05.12.60.HSS.220cw | Erect Structural Steel Column (Weight) type HSS7X2X3/16 | 05 12 00 | TONS |  |  | 1 | Structural Steel Framing
05.12.60.HSS.221cw | 05.12.60.HSS.221cw | Erect Structural Steel Column (Weight) type HSS7X2X1/4 | 05 12 00 | TONS |  |  | 1 | Structural Steel Framing
05.12.60.HSS.222cw | 05.12.60.HSS.222cw | Erect Structural Steel Column (Weight) type HSS6X6X5/8 | 05 12 00 | TONS |  |  | 1 | Structural Steel Framing
05.12.60.HSS.223cw | 05.12.60.HSS.223cw | Erect Structural Steel Column (Weight) type HSS6X6X1/2 | 05 12 00 | TONS |  |  | 1 | Structural Steel Framing
05.12.60.HSS.224cw | 05.12.60.HSS.224cw | Erect Structural Steel Column (Weight) type HSS6X6X3/8 | 05 12 00 | TONS |  |  | 1 | Structural Steel Framing
05.12.60.HSS.225cw | 05.12.60.HSS.225cw | Erect Structural Steel Column (Weight) type HSS6X6X5/16 | 05 12 00 | TONS |  |  | 1 | Structural Steel Framing
05.12.60.HSS.226cw | 05.12.60.HSS.226cw | Erect Structural Steel Column (Weight) type HSS6X6X1/4 | 05 12 00 | TONS |  |  | 1 | Structural Steel Framing
05.12.60.HSS.227cw | 05.12.60.HSS.227cw | Erect Structural Steel Column (Weight) type HSS6X6X3/16 | 05 12 00 | TONS |  |  | 1 | Structural Steel Framing
05.12.60.HSS.228cw | 05.12.60.HSS.228cw | Erect Structural Steel Column (Weight) type HSS6X6X1/8 | 05 12 00 | TONS |  |  | 1 | Structural Steel Framing
05.12.60.HSS.229cw | 05.12.60.HSS.229cw | Erect Structural Steel Column (Weight) type HSS6X5X1/2 | 05 12 00 | TONS |  |  | 1 | Structural Steel Framing
05.12.60.HSS.230cw | 05.12.60.HSS.230cw | Erect Structural Steel Column (Weight) type HSS6X5X3/8 | 05 12 00 | TONS |  |  | 1 | Structural Steel Framing
05.12.60.HSS.231cw | 05.12.60.HSS.231cw | Erect Structural Steel Column (Weight) type HSS6X5X5/16 | 05 12 00 | TONS |  |  | 1 | Structural Steel Framing
05.12.60.HSS.232cw | 05.12.60.HSS.232cw | Erect Structural Steel Column (Weight) type HSS6X5X1/4 | 05 12 00 | TONS |  |  | 1 | Structural Steel Framing
05.12.60.HSS.233cw | 05.12.60.HSS.233cw | Erect Structural Steel Column (Weight) type HSS6X5X3/16 | 05 12 00 | TONS |  |  | 1 | Structural Steel Framing
05.12.60.HSS.234cw | 05.12.60.HSS.234cw | Erect Structural Steel Column (Weight) type HSS6X5X1/8 | 05 12 00 | TONS |  |  | 1 | Structural Steel Framing
05.12.60.HSS.235cw | 05.12.60.HSS.235cw | Erect Structural Steel Column (Weight) type HSS6X4X1/2 | 05 12 00 | TONS |  |  | 1 | Structural Steel Framing
05.12.60.HSS.236cw | 05.12.60.HSS.236cw | Erect Structural Steel Column (Weight) type HSS6X4X3/8 | 05 12 00 | TONS |  |  | 1 | Structural Steel Framing
05.12.60.HSS.237cw | 05.12.60.HSS.237cw | Erect Structural Steel Column (Weight) type HSS6X4X5/16 | 05 12 00 | TONS |  |  | 1 | Structural Steel Framing
05.12.60.HSS.238cw | 05.12.60.HSS.238cw | Erect Structural Steel Column (Weight) type HSS6X4X1/4 | 05 12 00 | TONS |  |  | 1 | Structural Steel Framing
05.12.60.HSS.239cw | 05.12.60.HSS.239cw | Erect Structural Steel Column (Weight) type HSS6X4X3/16 | 05 12 00 | TONS |  |  | 1 | Structural Steel Framing
05.12.60.HSS.240cw | 05.12.60.HSS.240cw | Erect Structural Steel Column (Weight) type HSS6X4X1/8 | 05 12 00 | TONS |  |  | 1 | Structural Steel Framing
05.12.60.HSS.241cw | 05.12.60.HSS.241cw | Erect Structural Steel Column (Weight) type HSS6X3X1/2 | 05 12 00 | TONS |  |  | 1 | Structural Steel Framing
05.12.60.HSS.242cw | 05.12.60.HSS.242cw | Erect Structural Steel Column (Weight) type HSS6X3X3/8 | 05 12 00 | TONS |  |  | 1 | Structural Steel Framing
05.12.60.HSS.243cw | 05.12.60.HSS.243cw | Erect Structural Steel Column (Weight) type HSS6X3X5/16 | 05 12 00 | TONS |  |  | 1 | Structural Steel Framing
05.12.60.HSS.244cw | 05.12.60.HSS.244cw | Erect Structural Steel Column (Weight) type HSS6X3X1/4 | 05 12 00 | TONS |  |  | 1 | Structural Steel Framing
05.12.60.HSS.245cw | 05.12.60.HSS.245cw | Erect Structural Steel Column (Weight) type HSS6X3X3/16 | 05 12 00 | TONS |  |  | 1 | Structural Steel Framing
05.12.60.HSS.246cw | 05.12.60.HSS.246cw | Erect Structural Steel Column (Weight) type HSS6X3X1/8 | 05 12 00 | TONS |  |  | 1 | Structural Steel Framing
05.12.60.HSS.247cw | 05.12.60.HSS.247cw | Erect Structural Steel Column (Weight) type HSS6X2X3/8 | 05 12 00 | TONS |  |  | 1 | Structural Steel Framing
05.12.60.HSS.248cw | 05.12.60.HSS.248cw | Erect Structural Steel Column (Weight) type HSS6X2X5/16 | 05 12 00 | TONS |  |  | 1 | Structural Steel Framing
05.12.60.HSS.249cw | 05.12.60.HSS.249cw | Erect Structural Steel Column (Weight) type HSS6X2X1/4 | 05 12 00 | TONS |  |  | 1 | Structural Steel Framing
05.12.60.HSS.250cw | 05.12.60.HSS.250cw | Erect Structural Steel Column (Weight) type HSS6X2X3/16 | 05 12 00 | TONS |  |  | 1 | Structural Steel Framing
05.12.60.HSS.251cw | 05.12.60.HSS.251cw | Erect Structural Steel Column (Weight) type HSS6X2X1/8 | 05 12 00 | TONS |  |  | 1 | Structural Steel Framing
05.12.60.HSS.252cw | 05.12.60.HSS.252cw | Erect Structural Steel Column (Weight) type HSS5-1/2X5-1/2X3/8 | 05 12 00 | TONS |  |  | 1 | Structural Steel Framing
05.12.60.HSS.253cw | 05.12.60.HSS.253cw | Erect Structural Steel Column (Weight) type HSS5-1/2X5-1/2X5/16 | 05 12 00 | TONS |  |  | 1 | Structural Steel Framing
05.12.60.HSS.254cw | 05.12.60.HSS.254cw | Erect Structural Steel Column (Weight) type HSS5-1/2X5-1/2X1/4 | 05 12 00 | TONS |  |  | 1 | Structural Steel Framing
05.12.60.HSS.255cw | 05.12.60.HSS.255cw | Erect Structural Steel Column (Weight) type HSS5-1/2X5-1/2X3/16 | 05 12 00 | TONS |  |  | 1 | Structural Steel Framing
05.12.60.HSS.256cw | 05.12.60.HSS.256cw | Erect Structural Steel Column (Weight) type HSS5-1/2X5-1/2X1/8 | 05 12 00 | TONS |  |  | 1 | Structural Steel Framing
05.12.60.HSS.257cw | 05.12.60.HSS.257cw | Erect Structural Steel Column (Weight) type HSS5X5X1/2 | 05 12 00 | TONS |  |  | 1 | Structural Steel Framing
05.12.60.HSS.258cw | 05.12.60.HSS.258cw | Erect Structural Steel Column (Weight) type HSS5X5X3/8 | 05 12 00 | TONS |  |  | 1 | Structural Steel Framing
05.12.60.HSS.259cw | 05.12.60.HSS.259cw | Erect Structural Steel Column (Weight) type HSS5X5X5/16 | 05 12 00 | TONS |  |  | 1 | Structural Steel Framing
05.12.60.HSS.260cw | 05.12.60.HSS.260cw | Erect Structural Steel Column (Weight) type HSS5X5X1/4 | 05 12 00 | TONS |  |  | 1 | Structural Steel Framing
05.12.60.HSS.261cw | 05.12.60.HSS.261cw | Erect Structural Steel Column (Weight) type HSS5X5X3/16 | 05 12 00 | TONS |  |  | 1 | Structural Steel Framing
05.12.60.HSS.262cw | 05.12.60.HSS.262cw | Erect Structural Steel Column (Weight) type HSS5X5X1/8 | 05 12 00 | TONS |  |  | 1 | Structural Steel Framing
05.12.60.HSS.263cw | 05.12.60.HSS.263cw | Erect Structural Steel Column (Weight) type HSS5X4X1/2 | 05 12 00 | TONS |  |  | 1 | Structural Steel Framing
05.12.60.HSS.264cw | 05.12.60.HSS.264cw | Erect Structural Steel Column (Weight) type HSS5X4X3/8 | 05 12 00 | TONS |  |  | 1 | Structural Steel Framing
05.12.60.HSS.265cw | 05.12.60.HSS.265cw | Erect Structural Steel Column (Weight) type HSS5X4X5/16 | 05 12 00 | TONS |  |  | 1 | Structural Steel Framing
05.12.60.HSS.266cw | 05.12.60.HSS.266cw | Erect Structural Steel Column (Weight) type HSS5X4X1/4 | 05 12 00 | TONS |  |  | 1 | Structural Steel Framing
05.12.60.HSS.267cw | 05.12.60.HSS.267cw | Erect Structural Steel Column (Weight) type HSS5X4X3/16 | 05 12 00 | TONS |  |  | 1 | Structural Steel Framing
05.12.60.HSS.268cw | 05.12.60.HSS.268cw | Erect Structural Steel Column (Weight) type HSS5X4X1/8 | 05 12 00 | TONS |  |  | 1 | Structural Steel Framing
05.12.60.HSS.269cw | 05.12.60.HSS.269cw | Erect Structural Steel Column (Weight) type HSS5X3X1/2 | 05 12 00 | TONS |  |  | 1 | Structural Steel Framing
05.12.60.HSS.270cw | 05.12.60.HSS.270cw | Erect Structural Steel Column (Weight) type HSS5X3X3/8 | 05 12 00 | TONS |  |  | 1 | Structural Steel Framing
05.12.60.HSS.271cw | 05.12.60.HSS.271cw | Erect Structural Steel Column (Weight) type HSS5X3X5/16 | 05 12 00 | TONS |  |  | 1 | Structural Steel Framing
05.12.60.HSS.272cw | 05.12.60.HSS.272cw | Erect Structural Steel Column (Weight) type HSS5X3X1/4 | 05 12 00 | TONS |  |  | 1 | Structural Steel Framing
05.12.60.HSS.273cw | 05.12.60.HSS.273cw | Erect Structural Steel Column (Weight) type HSS5X3X3/16 | 05 12 00 | TONS |  |  | 1 | Structural Steel Framing
05.12.60.HSS.274cw | 05.12.60.HSS.274cw | Erect Structural Steel Column (Weight) type HSS5X3X1/8 | 05 12 00 | TONS |  |  | 1 | Structural Steel Framing
05.12.60.HSS.275cw | 05.12.60.HSS.275cw | Erect Structural Steel Column (Weight) type HSS5X2-1/2X1/4 | 05 12 00 | TONS |  |  | 1 | Structural Steel Framing
05.12.60.HSS.276cw | 05.12.60.HSS.276cw | Erect Structural Steel Column (Weight) type HSS5X2-1/2X3/16 | 05 12 00 | TONS |  |  | 1 | Structural Steel Framing
05.12.60.HSS.277cw | 05.12.60.HSS.277cw | Erect Structural Steel Column (Weight) type HSS5X2-1/2X1/8 | 05 12 00 | TONS |  |  | 1 | Structural Steel Framing
05.12.60.HSS.278cw | 05.12.60.HSS.278cw | Erect Structural Steel Column (Weight) type HSS5X2X3/8 | 05 12 00 | TONS |  |  | 1 | Structural Steel Framing
05.12.60.HSS.279cw | 05.12.60.HSS.279cw | Erect Structural Steel Column (Weight) type HSS5X2X5/16 | 05 12 00 | TONS |  |  | 1 | Structural Steel Framing
05.12.60.HSS.280cw | 05.12.60.HSS.280cw | Erect Structural Steel Column (Weight) type HSS5X2X1/4 | 05 12 00 | TONS |  |  | 1 | Structural Steel Framing
05.12.60.HSS.281cw | 05.12.60.HSS.281cw | Erect Structural Steel Column (Weight) type HSS5X2X3/16 | 05 12 00 | TONS |  |  | 1 | Structural Steel Framing
05.12.60.HSS.282cw | 05.12.60.HSS.282cw | Erect Structural Steel Column (Weight) type HSS5X2X1/8 | 05 12 00 | TONS |  |  | 1 | Structural Steel Framing
05.12.60.HSS.283cw | 05.12.60.HSS.283cw | Erect Structural Steel Column (Weight) type HSS4-1/2X4-1/2X1/2 | 05 12 00 | TONS |  |  | 1 | Structural Steel Framing
05.12.60.HSS.284cw | 05.12.60.HSS.284cw | Erect Structural Steel Column (Weight) type HSS4-1/2X4-1/2X3/8 | 05 12 00 | TONS |  |  | 1 | Structural Steel Framing
05.12.60.HSS.285cw | 05.12.60.HSS.285cw | Erect Structural Steel Column (Weight) type HSS4-1/2X4-1/2X5/16 | 05 12 00 | TONS |  |  | 1 | Structural Steel Framing
05.12.60.HSS.286cw | 05.12.60.HSS.286cw | Erect Structural Steel Column (Weight) type HSS4-1/2X4-1/2X1/4 | 05 12 00 | TONS |  |  | 1 | Structural Steel Framing
05.12.60.HSS.287cw | 05.12.60.HSS.287cw | Erect Structural Steel Column (Weight) type HSS4-1/2X4-1/2X3/16 | 05 12 00 | TONS |  |  | 1 | Structural Steel Framing
05.12.60.HSS.288cw | 05.12.60.HSS.288cw | Erect Structural Steel Column (Weight) type HSS4-1/2X4-1/2X1/8 | 05 12 00 | TONS |  |  | 1 | Structural Steel Framing
05.12.60.HSS.289cw | 05.12.60.HSS.289cw | Erect Structural Steel Column (Weight) type HSS4X4X1/2 | 05 12 00 | TONS |  |  | 1 | Structural Steel Framing
05.12.60.HSS.290cw | 05.12.60.HSS.290cw | Erect Structural Steel Column (Weight) type HSS4X4X3/8 | 05 12 00 | TONS |  |  | 1 | Structural Steel Framing
05.12.60.HSS.291cw | 05.12.60.HSS.291cw | Erect Structural Steel Column (Weight) type HSS4X4X5/16 | 05 12 00 | TONS |  |  | 1 | Structural Steel Framing
05.12.60.HSS.292cw | 05.12.60.HSS.292cw | Erect Structural Steel Column (Weight) type HSS4X4X1/4 | 05 12 00 | TONS |  |  | 1 | Structural Steel Framing
05.12.60.HSS.293cw | 05.12.60.HSS.293cw | Erect Structural Steel Column (Weight) type HSS4X4X3/16 | 05 12 00 | TONS |  |  | 1 | Structural Steel Framing
05.12.60.HSS.294cw | 05.12.60.HSS.294cw | Erect Structural Steel Column (Weight) type HSS4X4X1/8 | 05 12 00 | TONS |  |  | 1 | Structural Steel Framing
05.12.60.HSS.295cw | 05.12.60.HSS.295cw | Erect Structural Steel Column (Weight) type HSS4X3X3/8 | 05 12 00 | TONS |  |  | 1 | Structural Steel Framing
05.12.60.HSS.296cw | 05.12.60.HSS.296cw | Erect Structural Steel Column (Weight) type HSS4X3X5/16 | 05 12 00 | TONS |  |  | 1 | Structural Steel Framing
05.12.60.HSS.297cw | 05.12.60.HSS.297cw | Erect Structural Steel Column (Weight) type HSS4X3X1/4 | 05 12 00 | TONS |  |  | 1 | Structural Steel Framing
05.12.60.HSS.298cw | 05.12.60.HSS.298cw | Erect Structural Steel Column (Weight) type HSS4X3X3/16 | 05 12 00 | TONS |  |  | 1 | Structural Steel Framing
05.12.60.HSS.299cw | 05.12.60.HSS.299cw | Erect Structural Steel Column (Weight) type HSS4X3X1/8 | 05 12 00 | TONS |  |  | 1 | Structural Steel Framing
05.12.60.HSS.300cw | 05.12.60.HSS.300cw | Erect Structural Steel Column (Weight) type HSS4X2-1/2X3/8 | 05 12 00 | TONS |  |  | 1 | Structural Steel Framing
05.12.60.HSS.301cw | 05.12.60.HSS.301cw | Erect Structural Steel Column (Weight) type HSS4X2-1/2X5/16 | 05 12 00 | TONS |  |  | 1 | Structural Steel Framing
05.12.60.HSS.302cw | 05.12.60.HSS.302cw | Erect Structural Steel Column (Weight) type HSS4X2-1/2X1/4 | 05 12 00 | TONS |  |  | 1 | Structural Steel Framing
05.12.60.HSS.303cw | 05.12.60.HSS.303cw | Erect Structural Steel Column (Weight) type HSS4X2-1/2X3/16 | 05 12 00 | TONS |  |  | 1 | Structural Steel Framing
05.12.60.HSS.304cw | 05.12.60.HSS.304cw | Erect Structural Steel Column (Weight) type HSS4X2-1/2X1/8 | 05 12 00 | TONS |  |  | 1 | Structural Steel Framing
05.12.60.HSS.305cw | 05.12.60.HSS.305cw | Erect Structural Steel Column (Weight) type HSS4X2X3/8 | 05 12 00 | TONS |  |  | 1 | Structural Steel Framing
05.12.60.HSS.306cw | 05.12.60.HSS.306cw | Erect Structural Steel Column (Weight) type HSS4X2X5/16 | 05 12 00 | TONS |  |  | 1 | Structural Steel Framing
05.12.60.HSS.307cw | 05.12.60.HSS.307cw | Erect Structural Steel Column (Weight) type HSS4X2X1/4 | 05 12 00 | TONS |  |  | 1 | Structural Steel Framing
05.12.60.HSS.308cw | 05.12.60.HSS.308cw | Erect Structural Steel Column (Weight) type HSS4X2X3/16 | 05 12 00 | TONS |  |  | 1 | Structural Steel Framing
05.12.60.HSS.309cw | 05.12.60.HSS.309cw | Erect Structural Steel Column (Weight) type HSS4X2X1/8 | 05 12 00 | TONS |  |  | 1 | Structural Steel Framing
05.12.60.HSS.310cw | 05.12.60.HSS.310cw | Erect Structural Steel Column (Weight) type HSS3-1/2X3-1/2X3/8 | 05 12 00 | TONS |  |  | 1 | Structural Steel Framing
05.12.60.HSS.311cw | 05.12.60.HSS.311cw | Erect Structural Steel Column (Weight) type HSS3-1/2X3-1/2X5/16 | 05 12 00 | TONS |  |  | 1 | Structural Steel Framing
05.12.60.HSS.312cw | 05.12.60.HSS.312cw | Erect Structural Steel Column (Weight) type HSS3-1/2X3-1/2X1/4 | 05 12 00 | TONS |  |  | 1 | Structural Steel Framing
05.12.60.HSS.313cw | 05.12.60.HSS.313cw | Erect Structural Steel Column (Weight) type HSS3-1/2X3-1/2X3/16 | 05 12 00 | TONS |  |  | 1 | Structural Steel Framing
05.12.60.HSS.314cw | 05.12.60.HSS.314cw | Erect Structural Steel Column (Weight) type HSS3-1/2X3-1/2X1/8 | 05 12 00 | TONS |  |  | 1 | Structural Steel Framing
05.12.60.HSS.315cw | 05.12.60.HSS.315cw | Erect Structural Steel Column (Weight) type HSS3-1/2X2X1/4 | 05 12 00 | TONS |  |  | 1 | Structural Steel Framing
05.12.60.HSS.316cw | 05.12.60.HSS.316cw | Erect Structural Steel Column (Weight) type HSS3-1/2X2X3/16 | 05 12 00 | TONS |  |  | 1 | Structural Steel Framing
05.12.60.HSS.317cw | 05.12.60.HSS.317cw | Erect Structural Steel Column (Weight) type HSS3-1/2X2X1/8 | 05 12 00 | TONS |  |  | 1 | Structural Steel Framing
05.12.60.HSS.318cw | 05.12.60.HSS.318cw | Erect Structural Steel Column (Weight) type HSS3-1/2X1-1/2X1/4 | 05 12 00 | TONS |  |  | 1 | Structural Steel Framing
05.12.60.HSS.319cw | 05.12.60.HSS.319cw | Erect Structural Steel Column (Weight) type HSS3-1/2X1-1/2X3/16 | 05 12 00 | TONS |  |  | 1 | Structural Steel Framing
05.12.60.HSS.320cw | 05.12.60.HSS.320cw | Erect Structural Steel Column (Weight) type HSS3-1/2X1-1/2X1/8 | 05 12 00 | TONS |  |  | 1 | Structural Steel Framing
05.12.60.HSS.321cw | 05.12.60.HSS.321cw | Erect Structural Steel Column (Weight) type HSS3X3X3/8 | 05 12 00 | TONS |  |  | 1 | Structural Steel Framing
05.12.60.HSS.322cw | 05.12.60.HSS.322cw | Erect Structural Steel Column (Weight) type HSS3X3X5/16 | 05 12 00 | TONS |  |  | 1 | Structural Steel Framing
05.12.60.HSS.323cw | 05.12.60.HSS.323cw | Erect Structural Steel Column (Weight) type HSS3X3X1/4 | 05 12 00 | TONS |  |  | 1 | Structural Steel Framing
05.12.60.HSS.324cw | 05.12.60.HSS.324cw | Erect Structural Steel Column (Weight) type HSS3X3X3/16 | 05 12 00 | TONS |  |  | 1 | Structural Steel Framing
05.12.60.HSS.325cw | 05.12.60.HSS.325cw | Erect Structural Steel Column (Weight) type HSS3X3X1/8 | 05 12 00 | TONS |  |  | 1 | Structural Steel Framing
05.12.60.HSS.326cw | 05.12.60.HSS.326cw | Erect Structural Steel Column (Weight) type HSS3X2-1/2X5/16 | 05 12 00 | TONS |  |  | 1 | Structural Steel Framing
05.12.60.HSS.327cw | 05.12.60.HSS.327cw | Erect Structural Steel Column (Weight) type HSS3X2-1/2X1/4 | 05 12 00 | TONS |  |  | 1 | Structural Steel Framing
05.12.60.HSS.328cw | 05.12.60.HSS.328cw | Erect Structural Steel Column (Weight) type HSS3X2-1/2X3/16 | 05 12 00 | TONS |  |  | 1 | Structural Steel Framing
05.12.60.HSS.329cw | 05.12.60.HSS.329cw | Erect Structural Steel Column (Weight) type HSS3X2-1/2X1/8 | 05 12 00 | TONS |  |  | 1 | Structural Steel Framing
05.12.60.HSS.330cw | 05.12.60.HSS.330cw | Erect Structural Steel Column (Weight) type HSS3X2X5/16 | 05 12 00 | TONS |  |  | 1 | Structural Steel Framing
05.12.60.HSS.331cw | 05.12.60.HSS.331cw | Erect Structural Steel Column (Weight) type HSS3X2X1/4 | 05 12 00 | TONS |  |  | 1 | Structural Steel Framing
05.12.60.HSS.332cw | 05.12.60.HSS.332cw | Erect Structural Steel Column (Weight) type HSS3X2X3/16 | 05 12 00 | TONS |  |  | 1 | Structural Steel Framing
05.12.60.HSS.333cw | 05.12.60.HSS.333cw | Erect Structural Steel Column (Weight) type HSS3X2X1/8 | 05 12 00 | TONS |  |  | 1 | Structural Steel Framing
05.12.60.HSS.334cw | 05.12.60.HSS.334cw | Erect Structural Steel Column (Weight) type HSS3X1-1/2X1/4 | 05 12 00 | TONS |  |  | 1 | Structural Steel Framing
05.12.60.HSS.335cw | 05.12.60.HSS.335cw | Erect Structural Steel Column (Weight) type HSS3X1-1/2X3/16 | 05 12 00 | TONS |  |  | 1 | Structural Steel Framing
05.12.60.HSS.336cw | 05.12.60.HSS.336cw | Erect Structural Steel Column (Weight) type HSS3X1-1/2X1/8 | 05 12 00 | TONS |  |  | 1 | Structural Steel Framing
05.12.60.HSS.337cw | 05.12.60.HSS.337cw | Erect Structural Steel Column (Weight) type HSS3X1X3/16 | 05 12 00 | TONS |  |  | 1 | Structural Steel Framing
05.12.60.HSS.338cw | 05.12.60.HSS.338cw | Erect Structural Steel Column (Weight) type HSS3X1X1/8 | 05 12 00 | TONS |  |  | 1 | Structural Steel Framing
05.12.60.HSS.339cw | 05.12.60.HSS.339cw | Erect Structural Steel Column (Weight) type HSS2-1/2X2-1/2X5/16 | 05 12 00 | TONS |  |  | 1 | Structural Steel Framing
05.12.60.HSS.340cw | 05.12.60.HSS.340cw | Erect Structural Steel Column (Weight) type HSS2-1/2X2-1/2X1/4 | 05 12 00 | TONS |  |  | 1 | Structural Steel Framing
05.12.60.HSS.341cw | 05.12.60.HSS.341cw | Erect Structural Steel Column (Weight) type HSS2-1/2X2-1/2X3/16 | 05 12 00 | TONS |  |  | 1 | Structural Steel Framing
05.12.60.HSS.342cw | 05.12.60.HSS.342cw | Erect Structural Steel Column (Weight) type HSS2-1/2X2-1/2X1/8 | 05 12 00 | TONS |  |  | 1 | Structural Steel Framing
05.12.60.HSS.343cw | 05.12.60.HSS.343cw | Erect Structural Steel Column (Weight) type HSS2-1/2X2X1/4 | 05 12 00 | TONS |  |  | 1 | Structural Steel Framing
05.12.60.HSS.344cw | 05.12.60.HSS.344cw | Erect Structural Steel Column (Weight) type HSS2-1/2X2X3/16 | 05 12 00 | TONS |  |  | 1 | Structural Steel Framing
05.12.60.HSS.345cw | 05.12.60.HSS.345cw | Erect Structural Steel Column (Weight) type HSS2-1/2X2X1/8 | 05 12 00 | TONS |  |  | 1 | Structural Steel Framing
05.12.60.HSS.346cw | 05.12.60.HSS.346cw | Erect Structural Steel Column (Weight) type HSS2-1/2X1-1/2X1/4 | 05 12 00 | TONS |  |  | 1 | Structural Steel Framing
05.12.60.HSS.347cw | 05.12.60.HSS.347cw | Erect Structural Steel Column (Weight) type HSS2-1/2X1-1/2X3/16 | 05 12 00 | TONS |  |  | 1 | Structural Steel Framing
05.12.60.HSS.348cw | 05.12.60.HSS.348cw | Erect Structural Steel Column (Weight) type HSS2-1/2X1-1/2X1/8 | 05 12 00 | TONS |  |  | 1 | Structural Steel Framing
05.12.60.HSS.349cw | 05.12.60.HSS.349cw | Erect Structural Steel Column (Weight) type HSS2-1/2X1X3/16 | 05 12 00 | TONS |  |  | 1 | Structural Steel Framing
05.12.60.HSS.350cw | 05.12.60.HSS.350cw | Erect Structural Steel Column (Weight) type HSS2-1/2X1X1/8 | 05 12 00 | TONS |  |  | 1 | Structural Steel Framing
05.12.60.HSS.351cw | 05.12.60.HSS.351cw | Erect Structural Steel Column (Weight) type HSS2-1/4X2-1/4X1/4 | 05 12 00 | TONS |  |  | 1 | Structural Steel Framing
05.12.60.HSS.352cw | 05.12.60.HSS.352cw | Erect Structural Steel Column (Weight) type HSS2-1/4X2-1/4X3/16 | 05 12 00 | TONS |  |  | 1 | Structural Steel Framing
05.12.60.HSS.353cw | 05.12.60.HSS.353cw | Erect Structural Steel Column (Weight) type HSS2-1/4X2-1/4X1/8 | 05 12 00 | TONS |  |  | 1 | Structural Steel Framing
05.12.60.HSS.354cw | 05.12.60.HSS.354cw | Erect Structural Steel Column (Weight) type HSS2-1/4X2X3/16 | 05 12 00 | TONS |  |  | 1 | Structural Steel Framing
05.12.60.HSS.355cw | 05.12.60.HSS.355cw | Erect Structural Steel Column (Weight) type HSS2-1/4X2X1/8 | 05 12 00 | TONS |  |  | 1 | Structural Steel Framing
05.12.60.HSS.356cw | 05.12.60.HSS.356cw | Erect Structural Steel Column (Weight) type HSS2X2X1/4 | 05 12 00 | TONS |  |  | 1 | Structural Steel Framing
05.12.60.HSS.357cw | 05.12.60.HSS.357cw | Erect Structural Steel Column (Weight) type HSS2X2X3/16 | 05 12 00 | TONS |  |  | 1 | Structural Steel Framing
05.12.60.HSS.358cw | 05.12.60.HSS.358cw | Erect Structural Steel Column (Weight) type HSS2X2X1/8 | 05 12 00 | TONS |  |  | 1 | Structural Steel Framing
05.12.60.HSS.359cw | 05.12.60.HSS.359cw | Erect Structural Steel Column (Weight) type HSS2X1-1/2X3/16 | 05 12 00 | TONS |  |  | 1 | Structural Steel Framing
05.12.60.HSS.360cw | 05.12.60.HSS.360cw | Erect Structural Steel Column (Weight) type HSS2X2X1/8 | 05 12 00 | TONS |  |  | 1 | Structural Steel Framing
05.12.60.HSS.361cw | 05.12.60.HSS.361cw | Erect Structural Steel Column (Weight) type HSS2X1X3/16 | 05 12 00 | TONS |  |  | 1 | Structural Steel Framing
05.12.60.HSS.362cw | 05.12.60.HSS.362cw | Erect Structural Steel Column (Weight) type HSS2X1X1/8 | 05 12 00 | TONS |  |  | 1 | Structural Steel Framing
05.12.60.HSS.363cw | 05.12.60.HSS.363cw | Erect Structural Steel Column (Weight) type HSS20X.500 | 05 12 00 | TONS |  |  | 1 | Structural Steel Framing
05.12.60.HSS.364cw | 05.12.60.HSS.364cw | Erect Structural Steel Column (Weight) type HSS20X.375 | 05 12 00 | TONS |  |  | 1 | Structural Steel Framing
05.12.60.HSS.365cw | 05.12.60.HSS.365cw | Erect Structural Steel Column (Weight) type HSS18X.500 | 05 12 00 | TONS |  |  | 1 | Structural Steel Framing
05.12.60.HSS.366cw | 05.12.60.HSS.366cw | Erect Structural Steel Column (Weight) type HSS18X.375 | 05 12 00 | TONS |  |  | 1 | Structural Steel Framing
05.12.60.HSS.367cw | 05.12.60.HSS.367cw | Erect Structural Steel Column (Weight) type HSS16X.625 | 05 12 00 | TONS |  |  | 1 | Structural Steel Framing
05.12.60.HSS.368cw | 05.12.60.HSS.368cw | Erect Structural Steel Column (Weight) type HSS16X.500 | 05 12 00 | TONS |  |  | 1 | Structural Steel Framing
05.12.60.HSS.369cw | 05.12.60.HSS.369cw | Erect Structural Steel Column (Weight) type HSS16X.438 | 05 12 00 | TONS |  |  | 1 | Structural Steel Framing
05.12.60.HSS.370cw | 05.12.60.HSS.370cw | Erect Structural Steel Column (Weight) type HSS16X.375 | 05 12 00 | TONS |  |  | 1 | Structural Steel Framing
05.12.60.HSS.371cw | 05.12.60.HSS.371cw | Erect Structural Steel Column (Weight) type HSS16X.312 | 05 12 00 | TONS |  |  | 1 | Structural Steel Framing
05.12.60.HSS.372cw | 05.12.60.HSS.372cw | Erect Structural Steel Column (Weight) type HSS16X.250 | 05 12 00 | TONS |  |  | 1 | Structural Steel Framing
05.12.60.HSS.373cw | 05.12.60.HSS.373cw | Erect Structural Steel Column (Weight) type HSS14X.625 | 05 12 00 | TONS |  |  | 1 | Structural Steel Framing
05.12.60.HSS.374cw | 05.12.60.HSS.374cw | Erect Structural Steel Column (Weight) type HSS14X.500 | 05 12 00 | TONS |  |  | 1 | Structural Steel Framing
05.12.60.HSS.375cw | 05.12.60.HSS.375cw | Erect Structural Steel Column (Weight) type HSS14X.375 | 05 12 00 | TONS |  |  | 1 | Structural Steel Framing
05.12.60.HSS.376cw | 05.12.60.HSS.376cw | Erect Structural Steel Column (Weight) type HSS14X.312 | 05 12 00 | TONS |  |  | 1 | Structural Steel Framing
05.12.60.HSS.377cw | 05.12.60.HSS.377cw | Erect Structural Steel Column (Weight) type HSS14X.250 | 05 12 00 | TONS |  |  | 1 | Structural Steel Framing
05.12.60.HSS.378cw | 05.12.60.HSS.378cw | Erect Structural Steel Column (Weight) type HSS12.750X.500 | 05 12 00 | TONS |  |  | 1 | Structural Steel Framing
05.12.60.HSS.379cw | 05.12.60.HSS.379cw | Erect Structural Steel Column (Weight) type HSS12.750X.375 | 05 12 00 | TONS |  |  | 1 | Structural Steel Framing
05.12.60.HSS.380cw | 05.12.60.HSS.380cw | Erect Structural Steel Column (Weight) type HSS12.750X.250 | 05 12 00 | TONS |  |  | 1 | Structural Steel Framing
05.12.60.HSS.381cw | 05.12.60.HSS.381cw | Erect Structural Steel Column (Weight) type HSS10.750X.500 | 05 12 00 | TONS |  |  | 1 | Structural Steel Framing
05.12.60.HSS.382cw | 05.12.60.HSS.382cw | Erect Structural Steel Column (Weight) type HSS10.750X.375 | 05 12 00 | TONS |  |  | 1 | Structural Steel Framing
05.12.60.HSS.383cw | 05.12.60.HSS.383cw | Erect Structural Steel Column (Weight) type HSS10.750X.250 | 05 12 00 | TONS |  |  | 1 | Structural Steel Framing
05.12.60.HSS.384cw | 05.12.60.HSS.384cw | Erect Structural Steel Column (Weight) type HSS10X.625 | 05 12 00 | TONS |  |  | 1 | Structural Steel Framing
05.12.60.HSS.385cw | 05.12.60.HSS.385cw | Erect Structural Steel Column (Weight) type HSS10X.500 | 05 12 00 | TONS |  |  | 1 | Structural Steel Framing
05.12.60.HSS.386cw | 05.12.60.HSS.386cw | Erect Structural Steel Column (Weight) type HSS10X.375 | 05 12 00 | TONS |  |  | 1 | Structural Steel Framing
05.12.60.HSS.387cw | 05.12.60.HSS.387cw | Erect Structural Steel Column (Weight) type HSS10X.312 | 05 12 00 | TONS |  |  | 1 | Structural Steel Framing
05.12.60.HSS.388cw | 05.12.60.HSS.388cw | Erect Structural Steel Column (Weight) type HSS10X.250 | 05 12 00 | TONS |  |  | 1 | Structural Steel Framing
05.12.60.HSS.389cw | 05.12.60.HSS.389cw | Erect Structural Steel Column (Weight) type HSS10X.188 | 05 12 00 | TONS |  |  | 1 | Structural Steel Framing
05.12.60.HSS.390cw | 05.12.60.HSS.390cw | Erect Structural Steel Column (Weight) type HSS9.625X.500 | 05 12 00 | TONS |  |  | 1 | Structural Steel Framing
05.12.60.HSS.391cw | 05.12.60.HSS.391cw | Erect Structural Steel Column (Weight) type HSS9.625X.375 | 05 12 00 | TONS |  |  | 1 | Structural Steel Framing
05.12.60.HSS.392cw | 05.12.60.HSS.392cw | Erect Structural Steel Column (Weight) type HSS9.625X.312 | 05 12 00 | TONS |  |  | 1 | Structural Steel Framing
05.12.60.HSS.393cw | 05.12.60.HSS.393cw | Erect Structural Steel Column (Weight) type HSS9.625X.250 | 05 12 00 | TONS |  |  | 1 | Structural Steel Framing
05.12.60.HSS.394cw | 05.12.60.HSS.394cw | Erect Structural Steel Column (Weight) type HSS9.625X.188 | 05 12 00 | TONS |  |  | 1 | Structural Steel Framing
05.12.60.HSS.395cw | 05.12.60.HSS.395cw | Erect Structural Steel Column (Weight) type HSS8.625X.625 | 05 12 00 | TONS |  |  | 1 | Structural Steel Framing
05.12.60.HSS.396cw | 05.12.60.HSS.396cw | Erect Structural Steel Column (Weight) type HSS8.625X.500 | 05 12 00 | TONS |  |  | 1 | Structural Steel Framing
05.12.60.HSS.397cw | 05.12.60.HSS.397cw | Erect Structural Steel Column (Weight) type HSS8.625X.375 | 05 12 00 | TONS |  |  | 1 | Structural Steel Framing
05.12.60.HSS.398cw | 05.12.60.HSS.398cw | Erect Structural Steel Column (Weight) type HSS8.625X.312 | 05 12 00 | TONS |  |  | 1 | Structural Steel Framing
05.12.60.HSS.399cw | 05.12.60.HSS.399cw | Erect Structural Steel Column (Weight) type HSS8.625X.250 | 05 12 00 | TONS |  |  | 1 | Structural Steel Framing
05.12.60.HSS.400cw | 05.12.60.HSS.400cw | Erect Structural Steel Column (Weight) type HSS8.625X.188 | 05 12 00 | TONS |  |  | 1 | Structural Steel Framing
05.12.60.HSS.401cw | 05.12.60.HSS.401cw | Erect Structural Steel Column (Weight) type HSS7.625X.375 | 05 12 00 | TONS |  |  | 1 | Structural Steel Framing
05.12.60.HSS.402cw | 05.12.60.HSS.402cw | Erect Structural Steel Column (Weight) type HSS7.625X.328 | 05 12 00 | TONS |  |  | 1 | Structural Steel Framing
05.12.60.HSS.403cw | 05.12.60.HSS.403cw | Erect Structural Steel Column (Weight) type HSS7.500X.500 | 05 12 00 | TONS |  |  | 1 | Structural Steel Framing
05.12.60.HSS.404cw | 05.12.60.HSS.404cw | Erect Structural Steel Column (Weight) type HSS7.500X.375 | 05 12 00 | TONS |  |  | 1 | Structural Steel Framing
05.12.60.HSS.405cw | 05.12.60.HSS.405cw | Erect Structural Steel Column (Weight) type HSS7.500X.312 | 05 12 00 | TONS |  |  | 1 | Structural Steel Framing
05.12.60.HSS.406cw | 05.12.60.HSS.406cw | Erect Structural Steel Column (Weight) type HSS7.500X.250 | 05 12 00 | TONS |  |  | 1 | Structural Steel Framing
05.12.60.HSS.407cw | 05.12.60.HSS.407cw | Erect Structural Steel Column (Weight) type HSS7.500X.188 | 05 12 00 | TONS |  |  | 1 | Structural Steel Framing
05.12.60.HSS.408cw | 05.12.60.HSS.408cw | Erect Structural Steel Column (Weight) type HSS7X.500 | 05 12 00 | TONS |  |  | 1 | Structural Steel Framing
05.12.60.HSS.409cw | 05.12.60.HSS.409cw | Erect Structural Steel Column (Weight) type HSS7X.375 | 05 12 00 | TONS |  |  | 1 | Structural Steel Framing
05.12.60.HSS.410cw | 05.12.60.HSS.410cw | Erect Structural Steel Column (Weight) type HSS7X.312 | 05 12 00 | TONS |  |  | 1 | Structural Steel Framing
05.12.60.HSS.411cw | 05.12.60.HSS.411cw | Erect Structural Steel Column (Weight) type HSS7X.250 | 05 12 00 | TONS |  |  | 1 | Structural Steel Framing
05.12.60.HSS.412cw | 05.12.60.HSS.412cw | Erect Structural Steel Column (Weight) type HSS7X.188 | 05 12 00 | TONS |  |  | 1 | Structural Steel Framing
05.12.60.HSS.413cw | 05.12.60.HSS.413cw | Erect Structural Steel Column (Weight) type HSS7X.125 | 05 12 00 | TONS |  |  | 1 | Structural Steel Framing
05.12.60.HSS.414cw | 05.12.60.HSS.414cw | Erect Structural Steel Column (Weight) type HSS6.875X.500 | 05 12 00 | TONS |  |  | 1 | Structural Steel Framing
05.12.60.HSS.415cw | 05.12.60.HSS.415cw | Erect Structural Steel Column (Weight) type HSS6.875X.375 | 05 12 00 | TONS |  |  | 1 | Structural Steel Framing
05.12.60.HSS.416cw | 05.12.60.HSS.416cw | Erect Structural Steel Column (Weight) type HSS6.875X.312 | 05 12 00 | TONS |  |  | 1 | Structural Steel Framing
05.12.60.HSS.417cw | 05.12.60.HSS.417cw | Erect Structural Steel Column (Weight) type HSS6.875X.250 | 05 12 00 | TONS |  |  | 1 | Structural Steel Framing
05.12.60.HSS.418cw | 05.12.60.HSS.418cw | Erect Structural Steel Column (Weight) type HSS6.875X.188 | 05 12 00 | TONS |  |  | 1 | Structural Steel Framing
05.12.60.HSS.419cw | 05.12.60.HSS.419cw | Erect Structural Steel Column (Weight) type HSS6.625X.500 | 05 12 00 | TONS |  |  | 1 | Structural Steel Framing
05.12.60.HSS.420cw | 05.12.60.HSS.420cw | Erect Structural Steel Column (Weight) type HSS6.625X.432 | 05 12 00 | TONS |  |  | 1 | Structural Steel Framing
05.12.60.HSS.421cw | 05.12.60.HSS.421cw | Erect Structural Steel Column (Weight) type HSS6.625X.375 | 05 12 00 | TONS |  |  | 1 | Structural Steel Framing
05.12.60.HSS.422cw | 05.12.60.HSS.422cw | Erect Structural Steel Column (Weight) type HSS6.625X.312 | 05 12 00 | TONS |  |  | 1 | Structural Steel Framing
05.12.60.HSS.423cw | 05.12.60.HSS.423cw | Erect Structural Steel Column (Weight) type HSS6.625X.280 | 05 12 00 | TONS |  |  | 1 | Structural Steel Framing
05.12.60.HSS.424cw | 05.12.60.HSS.424cw | Erect Structural Steel Column (Weight) type HSS6.625X.250 | 05 12 00 | TONS |  |  | 1 | Structural Steel Framing
05.12.60.HSS.425cw | 05.12.60.HSS.425cw | Erect Structural Steel Column (Weight) type HSS6.625X.188 | 05 12 00 | TONS |  |  | 1 | Structural Steel Framing
05.12.60.HSS.426cw | 05.12.60.HSS.426cw | Erect Structural Steel Column (Weight) type HSS6.625X.125 | 05 12 00 | TONS |  |  | 1 | Structural Steel Framing
05.12.60.HSS.427cw | 05.12.60.HSS.427cw | Erect Structural Steel Column (Weight) type HSS6X.500 | 05 12 00 | TONS |  |  | 1 | Structural Steel Framing
05.12.60.HSS.428cw | 05.12.60.HSS.428cw | Erect Structural Steel Column (Weight) type HSS6X.375 | 05 12 00 | TONS |  |  | 1 | Structural Steel Framing
05.12.60.HSS.429cw | 05.12.60.HSS.429cw | Erect Structural Steel Column (Weight) type HSS6X.312 | 05 12 00 | TONS |  |  | 1 | Structural Steel Framing
05.12.60.HSS.430cw | 05.12.60.HSS.430cw | Erect Structural Steel Column (Weight) type HSS6X.280 | 05 12 00 | TONS |  |  | 1 | Structural Steel Framing
05.12.60.HSS.431cw | 05.12.60.HSS.431cw | Erect Structural Steel Column (Weight) type HSS6X.250 | 05 12 00 | TONS |  |  | 1 | Structural Steel Framing
05.12.60.HSS.432cw | 05.12.60.HSS.432cw | Erect Structural Steel Column (Weight) type HSS6X.188 | 05 12 00 | TONS |  |  | 1 | Structural Steel Framing
05.12.60.HSS.433cw | 05.12.60.HSS.433cw | Erect Structural Steel Column (Weight) type HSS6X.125 | 05 12 00 | TONS |  |  | 1 | Structural Steel Framing
05.12.60.HSS.434cw | 05.12.60.HSS.434cw | Erect Structural Steel Column (Weight) type HSS5.563X.500 | 05 12 00 | TONS |  |  | 1 | Structural Steel Framing
05.12.60.HSS.435cw | 05.12.60.HSS.435cw | Erect Structural Steel Column (Weight) type HSS5.563X.375 | 05 12 00 | TONS |  |  | 1 | Structural Steel Framing
05.12.60.HSS.436cw | 05.12.60.HSS.436cw | Erect Structural Steel Column (Weight) type HSS5.563X.258 | 05 12 00 | TONS |  |  | 1 | Structural Steel Framing
05.12.60.HSS.437cw | 05.12.60.HSS.437cw | Erect Structural Steel Column (Weight) type HSS5.563X.188 | 05 12 00 | TONS |  |  | 1 | Structural Steel Framing
05.12.60.HSS.438cw | 05.12.60.HSS.438cw | Erect Structural Steel Column (Weight) type HSS5.563X.134 | 05 12 00 | TONS |  |  | 1 | Structural Steel Framing
05.12.60.HSS.439cw | 05.12.60.HSS.439cw | Erect Structural Steel Column (Weight) type HSS5.500X.500 | 05 12 00 | TONS |  |  | 1 | Structural Steel Framing
05.12.60.HSS.440cw | 05.12.60.HSS.440cw | Erect Structural Steel Column (Weight) type HSS5.500X.375 | 05 12 00 | TONS |  |  | 1 | Structural Steel Framing
05.12.60.HSS.441cw | 05.12.60.HSS.441cw | Erect Structural Steel Column (Weight) type HSS5.500X.258 | 05 12 00 | TONS |  |  | 1 | Structural Steel Framing
05.12.60.HSS.442cw | 05.12.60.HSS.442cw | Erect Structural Steel Column (Weight) type HSS5X.500 | 05 12 00 | TONS |  |  | 1 | Structural Steel Framing
05.12.60.HSS.443cw | 05.12.60.HSS.443cw | Erect Structural Steel Column (Weight) type HSS5X.375 | 05 12 00 | TONS |  |  | 1 | Structural Steel Framing
05.12.60.HSS.444cw | 05.12.60.HSS.444cw | Erect Structural Steel Column (Weight) type HSS5X.312 | 05 12 00 | TONS |  |  | 1 | Structural Steel Framing
05.12.60.HSS.445cw | 05.12.60.HSS.445cw | Erect Structural Steel Column (Weight) type HSS5X.258 | 05 12 00 | TONS |  |  | 1 | Structural Steel Framing
05.12.60.HSS.446cw | 05.12.60.HSS.446cw | Erect Structural Steel Column (Weight) type HSS5X.250 | 05 12 00 | TONS |  |  | 1 | Structural Steel Framing
05.12.60.HSS.447cw | 05.12.60.HSS.447cw | Erect Structural Steel Column (Weight) type HSS5X.188 | 05 12 00 | TONS |  |  | 1 | Structural Steel Framing
05.12.60.HSS.448cw | 05.12.60.HSS.448cw | Erect Structural Steel Column (Weight) type HSS5X.125 | 05 12 00 | TONS |  |  | 1 | Structural Steel Framing
05.12.60.HSS.449cw | 05.12.60.HSS.449cw | Erect Structural Steel Column (Weight) type HSS4.500X.375 | 05 12 00 | TONS |  |  | 1 | Structural Steel Framing
05.12.60.HSS.450cw | 05.12.60.HSS.450cw | Erect Structural Steel Column (Weight) type HSS4.500X.337 | 05 12 00 | TONS |  |  | 1 | Structural Steel Framing
05.12.60.HSS.451cw | 05.12.60.HSS.451cw | Erect Structural Steel Column (Weight) type HSS4.500X.237 | 05 12 00 | TONS |  |  | 1 | Structural Steel Framing
05.12.60.HSS.452cw | 05.12.60.HSS.452cw | Erect Structural Steel Column (Weight) type HSS4.500X.188 | 05 12 00 | TONS |  |  | 1 | Structural Steel Framing
05.12.60.HSS.453cw | 05.12.60.HSS.453cw | Erect Structural Steel Column (Weight) type HSS4.500X.125 | 05 12 00 | TONS |  |  | 1 | Structural Steel Framing
05.12.60.HSS.454cw | 05.12.60.HSS.454cw | Erect Structural Steel Column (Weight) type HSS4X.313 | 05 12 00 | TONS |  |  | 1 | Structural Steel Framing
05.12.60.HSS.455cw | 05.12.60.HSS.455cw | Erect Structural Steel Column (Weight) type HSS4X.250 | 05 12 00 | TONS |  |  | 1 | Structural Steel Framing
05.12.60.HSS.456cw | 05.12.60.HSS.456cw | Erect Structural Steel Column (Weight) type HSS4X.237 | 05 12 00 | TONS |  |  | 1 | Structural Steel Framing
05.12.60.HSS.457cw | 05.12.60.HSS.457cw | Erect Structural Steel Column (Weight) type HSS4X.226 | 05 12 00 | TONS |  |  | 1 | Structural Steel Framing
05.12.60.HSS.458cw | 05.12.60.HSS.458cw | Erect Structural Steel Column (Weight) type HSS4X.220 | 05 12 00 | TONS |  |  | 1 | Structural Steel Framing
05.12.60.HSS.459cw | 05.12.60.HSS.459cw | Erect Structural Steel Column (Weight) type HSS4X.188 | 05 12 00 | TONS |  |  | 1 | Structural Steel Framing
05.12.60.HSS.460cw | 05.12.60.HSS.460cw | Erect Structural Steel Column (Weight) type HSS4X.125 | 05 12 00 | TONS |  |  | 1 | Structural Steel Framing
05.12.60.HSS.461cw | 05.12.60.HSS.461cw | Erect Structural Steel Column (Weight) type HSS3.500X.313 | 05 12 00 | TONS |  |  | 1 | Structural Steel Framing
05.12.60.HSS.462cw | 05.12.60.HSS.462cw | Erect Structural Steel Column (Weight) type HSS3.500X.300 | 05 12 00 | TONS |  |  | 1 | Structural Steel Framing
05.12.60.HSS.463cw | 05.12.60.HSS.463cw | Erect Structural Steel Column (Weight) type HSS3.500X.250 | 05 12 00 | TONS |  |  | 1 | Structural Steel Framing
05.12.60.HSS.464cw | 05.12.60.HSS.464cw | Erect Structural Steel Column (Weight) type HSS3.500X.216 | 05 12 00 | TONS |  |  | 1 | Structural Steel Framing
05.12.60.HSS.465cw | 05.12.60.HSS.465cw | Erect Structural Steel Column (Weight) type HSS3.500X.203 | 05 12 00 | TONS |  |  | 1 | Structural Steel Framing
05.12.60.HSS.466cw | 05.12.60.HSS.466cw | Erect Structural Steel Column (Weight) type HSS3.500X.188 | 05 12 00 | TONS |  |  | 1 | Structural Steel Framing
05.12.60.HSS.467cw | 05.12.60.HSS.467cw | Erect Structural Steel Column (Weight) type HSS3.500X.125 | 05 12 00 | TONS |  |  | 1 | Structural Steel Framing
05.12.60.HSS.468cw | 05.12.60.HSS.468cw | Erect Structural Steel Column (Weight) type HSS3X.250 | 05 12 00 | TONS |  |  | 1 | Structural Steel Framing
05.12.60.HSS.469cw | 05.12.60.HSS.469cw | Erect Structural Steel Column (Weight) type HSS3X.216 | 05 12 00 | TONS |  |  | 1 | Structural Steel Framing
05.12.60.HSS.470cw | 05.12.60.HSS.470cw | Erect Structural Steel Column (Weight) type HSS3X.203 | 05 12 00 | TONS |  |  | 1 | Structural Steel Framing
05.12.60.HSS.471cw | 05.12.60.HSS.471cw | Erect Structural Steel Column (Weight) type HSS3X.188 | 05 12 00 | TONS |  |  | 1 | Structural Steel Framing
05.12.60.HSS.472cw | 05.12.60.HSS.472cw | Erect Structural Steel Column (Weight) type HSS3X.152 | 05 12 00 | TONS |  |  | 1 | Structural Steel Framing
05.12.60.HSS.473cw | 05.12.60.HSS.473cw | Erect Structural Steel Column (Weight) type HSS3X.134 | 05 12 00 | TONS |  |  | 1 | Structural Steel Framing
05.12.60.HSS.474cw | 05.12.60.HSS.474cw | Erect Structural Steel Column (Weight) type HSS3X.125 | 05 12 00 | TONS |  |  | 1 | Structural Steel Framing
05.12.60.HSS.475cw | 05.12.60.HSS.475cw | Erect Structural Steel Column (Weight) type HSS2.875X.250 | 05 12 00 | TONS |  |  | 1 | Structural Steel Framing
05.12.60.HSS.476cw | 05.12.60.HSS.476cw | Erect Structural Steel Column (Weight) type HSS2.875X.203 | 05 12 00 | TONS |  |  | 1 | Structural Steel Framing
05.12.60.HSS.477cw | 05.12.60.HSS.477cw | Erect Structural Steel Column (Weight) type HSS2.875X.188 | 05 12 00 | TONS |  |  | 1 | Structural Steel Framing
05.12.60.HSS.478cw | 05.12.60.HSS.478cw | Erect Structural Steel Column (Weight) type HSS2.875X.125 | 05 12 00 | TONS |  |  | 1 | Structural Steel Framing
05.12.60.HSS.479cw | 05.12.60.HSS.479cw | Erect Structural Steel Column (Weight) type HSS2.500X.250 | 05 12 00 | TONS |  |  | 1 | Structural Steel Framing
05.12.60.HSS.480cw | 05.12.60.HSS.480cw | Erect Structural Steel Column (Weight) type HSS2.500X.188 | 05 12 00 | TONS |  |  | 1 | Structural Steel Framing
05.12.60.HSS.481cw | 05.12.60.HSS.481cw | Erect Structural Steel Column (Weight) type HSS2.500X.125 | 05 12 00 | TONS |  |  | 1 | Structural Steel Framing
05.12.60.HSS.482cw | 05.12.60.HSS.482cw | Erect Structural Steel Column (Weight) type HSS2.375X.250 | 05 12 00 | TONS |  |  | 1 | Structural Steel Framing
05.12.60.HSS.483cw | 05.12.60.HSS.483cw | Erect Structural Steel Column (Weight) type HSS2.375X.218 | 05 12 00 | TONS |  |  | 1 | Structural Steel Framing
05.12.60.HSS.484cw | 05.12.60.HSS.484cw | Erect Structural Steel Column (Weight) type HSS2.375X.188 | 05 12 00 | TONS |  |  | 1 | Structural Steel Framing
05.12.60.HSS.485cw | 05.12.60.HSS.485cw | Erect Structural Steel Column (Weight) type HSS2.375X.154 | 05 12 00 | TONS |  |  | 1 | Structural Steel Framing
05.12.60.HSS.486cw | 05.12.60.HSS.486cw | Erect Structural Steel Column (Weight) type HSS2.375X.125 | 05 12 00 | TONS |  |  | 1 | Structural Steel Framing
05.12.60.HSS.487cw | 05.12.60.HSS.487cw | Erect Structural Steel Column (Weight) type HSS1.900X.188 | 05 12 00 | TONS |  |  | 1 | Structural Steel Framing
05.12.60.HSS.488cw | 05.12.60.HSS.488cw | Erect Structural Steel Column (Weight) type HSS1.900X.145 | 05 12 00 | TONS |  |  | 1 | Structural Steel Framing
05.12.60.HSS.489cw | 05.12.60.HSS.489cw | Erect Structural Steel Column (Weight) type HSS1.900X.120 | 05 12 00 | TONS |  |  | 1 | Structural Steel Framing
05.12.60.HSS.490cw | 05.12.60.HSS.490cw | Erect Structural Steel Column (Weight) type HSS1.660X.140 | 05 12 00 | TONS |  |  | 1 | Structural Steel Framing
05.12.65.PIPE.001cw | 05.12.65.PIPE.001cw | Erect Structural Steel Column (Weight) type Pipe1/2SCH40 | 05 12 00 | TONS |  |  | 1 | Structural Steel Framing
05.12.65.PIPE.002cw | 05.12.65.PIPE.002cw | Erect Structural Steel Column (Weight) type Pipe3/4SCH40 | 05 12 00 | TONS |  |  | 1 | Structural Steel Framing
05.12.65.PIPE.003cw | 05.12.65.PIPE.003cw | Erect Structural Steel Column (Weight) type Pipe1SCH40 | 05 12 00 | TONS |  |  | 1 | Structural Steel Framing
05.12.65.PIPE.004cw | 05.12.65.PIPE.004cw | Erect Structural Steel Column (Weight) type Pipe1-1/4SCH40 | 05 12 00 | TONS |  |  | 1 | Structural Steel Framing
05.12.65.PIPE.005cw | 05.12.65.PIPE.005cw | Erect Structural Steel Column (Weight) type Pipe1-1/2SHC40 | 05 12 00 | TONS |  |  | 1 | Structural Steel Framing
05.12.65.PIPE.006cw | 05.12.65.PIPE.006cw | Erect Structural Steel Column (Weight) type Pipe2SH40 | 05 12 00 | TONS |  |  | 1 | Structural Steel Framing
05.12.65.PIPE.007cw | 05.12.65.PIPE.007cw | Erect Structural Steel Column (Weight) type Pipe2-1/2SCH40 | 05 12 00 | TONS |  |  | 1 | Structural Steel Framing
05.12.65.PIPE.008cw | 05.12.65.PIPE.008cw | Erect Structural Steel Column (Weight) type Pipe3SCH40 | 05 12 00 | TONS |  |  | 1 | Structural Steel Framing
05.12.65.PIPE.009cw | 05.12.65.PIPE.009cw | Erect Structural Steel Column (Weight) type Pipe3-1/2SCH40 | 05 12 00 | TONS |  |  | 1 | Structural Steel Framing
05.12.65.PIPE.010cw | 05.12.65.PIPE.010cw | Erect Structural Steel Column (Weight) type Pipe4SCH40 | 05 12 00 | TONS |  |  | 1 | Structural Steel Framing
05.12.65.PIPE.011cw | 05.12.65.PIPE.011cw | Erect Structural Steel Column (Weight) type Pipe5SCH40 | 05 12 00 | TONS |  |  | 1 | Structural Steel Framing
05.12.65.PIPE.012cw | 05.12.65.PIPE.012cw | Erect Structural Steel Column (Weight) type Pipe6SCH40 | 05 12 00 | TONS |  |  | 1 | Structural Steel Framing
05.12.65.PIPE.013cw | 05.12.65.PIPE.013cw | Erect Structural Steel Column (Weight) type Pipe8SCH40 | 05 12 00 | TONS |  |  | 1 | Structural Steel Framing
05.12.65.PIPE.014cw | 05.12.65.PIPE.014cw | Erect Structural Steel Column (Weight) type Pipe10SCH40 | 05 12 00 | TONS |  |  | 1 | Structural Steel Framing
05.12.65.PIPE.015cw | 05.12.65.PIPE.015cw | Erect Structural Steel Column (Weight) type Pipe12STD | 05 12 00 | TONS |  |  | 1 | Structural Steel Framing
05.12.65.PIPE.016cw | 05.12.65.PIPE.016cw | Erect Structural Steel Column (Weight) type Pipe1/2SCH80 | 05 12 00 | TONS |  |  | 1 | Structural Steel Framing
05.12.65.PIPE.017cw | 05.12.65.PIPE.017cw | Erect Structural Steel Column (Weight) type Pipe3/4SCH80 | 05 12 00 | TONS |  |  | 1 | Structural Steel Framing
05.12.65.PIPE.018cw | 05.12.65.PIPE.018cw | Erect Structural Steel Column (Weight) type Pipe1SCH80 | 05 12 00 | TONS |  |  | 1 | Structural Steel Framing
05.12.65.PIPE.019cw | 05.12.65.PIPE.019cw | Erect Structural Steel Column (Weight) type Pipe1-1/4SCH80 | 05 12 00 | TONS |  |  | 1 | Structural Steel Framing
05.12.65.PIPE.020cw | 05.12.65.PIPE.020cw | Erect Structural Steel Column (Weight) type Pipe1-1/2SCH80 | 05 12 00 | TONS |  |  | 1 | Structural Steel Framing
05.12.65.PIPE.021cw | 05.12.65.PIPE.021cw | Erect Structural Steel Column (Weight) type Pipe2SCH80 | 05 12 00 | TONS |  |  | 1 | Structural Steel Framing
05.12.65.PIPE.022cw | 05.12.65.PIPE.022cw | Erect Structural Steel Column (Weight) type Pipe2-1/2SCH80 | 05 12 00 | TONS |  |  | 1 | Structural Steel Framing
05.12.65.PIPE.023cw | 05.12.65.PIPE.023cw | Erect Structural Steel Column (Weight) type Pipe3SCH80 | 05 12 00 | TONS |  |  | 1 | Structural Steel Framing
05.12.65.PIPE.024cw | 05.12.65.PIPE.024cw | Erect Structural Steel Column (Weight) type Pipe3-1/2SCH80 | 05 12 00 | TONS |  |  | 1 | Structural Steel Framing
05.12.65.PIPE.025cw | 05.12.65.PIPE.025cw | Erect Structural Steel Column (Weight) type Pipe4SCH80 | 05 12 00 | TONS |  |  | 1 | Structural Steel Framing
05.12.65.PIPE.026cw | 05.12.65.PIPE.026cw | Erect Structural Steel Column (Weight) type Pipe5SCH80 | 05 12 00 | TONS |  |  | 1 | Structural Steel Framing
05.12.65.PIPE.027cw | 05.12.65.PIPE.027cw | Erect Structural Steel Column (Weight) type Pipe6SCH80 | 05 12 00 | TONS |  |  | 1 | Structural Steel Framing
05.12.65.PIPE.028cw | 05.12.65.PIPE.028cw | Erect Structural Steel Column (Weight) type Pipe8SCH80 | 05 12 00 | TONS |  |  | 1 | Structural Steel Framing
05.12.65.PIPE.029cw | 05.12.65.PIPE.029cw | Erect Structural Steel Column (Weight) type Pipe10SCH80 | 05 12 00 | TONS |  |  | 1 | Structural Steel Framing
05.12.65.PIPE.030cw | 05.12.65.PIPE.030cw | Erect Structural Steel Column (Weight) type Pipe12XS | 05 12 00 | TONS |  |  | 1 | Structural Steel Framing
05.12.65.PIPE.031cw | 05.12.65.PIPE.031cw | Erect Structural Steel Column (Weight) type Pipe2XXS | 05 12 00 | TONS |  |  | 1 | Structural Steel Framing
05.12.65.PIPE.032cw | 05.12.65.PIPE.032cw | Erect Structural Steel Column (Weight) type Pipe2-1/2XXS | 05 12 00 | TONS |  |  | 1 | Structural Steel Framing
05.12.65.PIPE.033cw | 05.12.65.PIPE.033cw | Erect Structural Steel Column (Weight) type Pipe3XXS | 05 12 00 | TONS |  |  | 1 | Structural Steel Framing
05.12.65.PIPE.034cw | 05.12.65.PIPE.034cw | Erect Structural Steel Column (Weight) type Pipe4XXS | 05 12 00 | TONS |  |  | 1 | Structural Steel Framing
05.12.65.PIPE.035cw | 05.12.65.PIPE.035cw | Erect Structural Steel Column (Weight) type Pipe5XXS | 05 12 00 | TONS |  |  | 1 | Structural Steel Framing
05.12.65.PIPE.036cw | 05.12.65.PIPE.036cw | Erect Structural Steel Column (Weight) type Pipe6XXS | 05 12 00 | TONS |  |  | 1 | Structural Steel Framing
05.12.65.PIPE.037cw | 05.12.65.PIPE.037cw | Erect Structural Steel Column (Weight) type Pipe8XXS | 05 12 00 | TONS |  |  | 1 | Structural Steel Framing
05.12.10.W.000c | 05.12.10.W.000c | Def Con Erect Structural Steel Column type W | 05 12 00 | EA |  |  | 1 | Structural Steel Framing
05.12.10.W.001cc | 05.12.10.W.001cc | Erect Structural Steel Column (Count) type W44X335 | 05 12 00 | EA |  |  | 1 | Structural Steel Framing
05.12.10.W.002cc | 05.12.10.W.002cc | Erect Structural Steel Column (Count) type W44X290 | 05 12 00 | EA |  |  | 1 | Structural Steel Framing
05.12.10.W.003cc | 05.12.10.W.003cc | Erect Structural Steel Column (Count) type W44X262 | 05 12 00 | EA |  |  | 1 | Structural Steel Framing
05.12.10.W.004cc | 05.12.10.W.004cc | Erect Structural Steel Column (Count) type W44X230 | 05 12 00 | EA |  |  | 1 | Structural Steel Framing
05.12.10.W.005cc | 05.12.10.W.005cc | Erect Structural Steel Column (Count) type W40X593 | 05 12 00 | EA |  |  | 1 | Structural Steel Framing
05.12.10.W.006cc | 05.12.10.W.006cc | Erect Structural Steel Column (Count) type W40X503 | 05 12 00 | EA |  |  | 1 | Structural Steel Framing
05.12.10.W.007cc | 05.12.10.W.007cc | Erect Structural Steel Column (Count) type W40X431 | 05 12 00 | EA |  |  | 1 | Structural Steel Framing
05.12.10.W.008cc | 05.12.10.W.008cc | Erect Structural Steel Column (Count) type W40X397 | 05 12 00 | EA |  |  | 1 | Structural Steel Framing
05.12.10.W.009cc | 05.12.10.W.009cc | Erect Structural Steel Column (Count) type W40X372 | 05 12 00 | EA |  |  | 1 | Structural Steel Framing
05.12.10.W.010cc | 05.12.10.W.010cc | Erect Structural Steel Column (Count) type W40X362 | 05 12 00 | EA |  |  | 1 | Structural Steel Framing
05.12.10.W.011cc | 05.12.10.W.011cc | Erect Structural Steel Column (Count) type W40X324 | 05 12 00 | EA |  |  | 1 | Structural Steel Framing
05.12.10.W.012cc | 05.12.10.W.012cc | Erect Structural Steel Column (Count) type W40X297 | 05 12 00 | EA |  |  | 1 | Structural Steel Framing
05.12.10.W.013cc | 05.12.10.W.013cc | Erect Structural Steel Column (Count) type W40X277 | 05 12 00 | EA |  |  | 1 | Structural Steel Framing
05.12.10.W.014cc | 05.12.10.W.014cc | Erect Structural Steel Column (Count) type W40X249 | 05 12 00 | EA |  |  | 1 | Structural Steel Framing
05.12.10.W.015cc | 05.12.10.W.015cc | Erect Structural Steel Column (Count) type W40X215 | 05 12 00 | EA |  |  | 1 | Structural Steel Framing
05.12.10.W.016cc | 05.12.10.W.016cc | Erect Structural Steel Column (Count) type W40X199 | 05 12 00 | EA |  |  | 1 | Structural Steel Framing
05.12.10.W.017cc | 05.12.10.W.017cc | Erect Structural Steel Column (Count) type W40X392 | 05 12 00 | EA |  |  | 1 | Structural Steel Framing
05.12.10.W.018cc | 05.12.10.W.018cc | Erect Structural Steel Column (Count) type W40X331 | 05 12 00 | EA |  |  | 1 | Structural Steel Framing
05.12.10.W.019cc | 05.12.10.W.019cc | Erect Structural Steel Column (Count) type W40X327 | 05 12 00 | EA |  |  | 1 | Structural Steel Framing
05.12.10.W.020cc | 05.12.10.W.020cc | Erect Structural Steel Column (Count) type W40X294 | 05 12 00 | EA |  |  | 1 | Structural Steel Framing
05.12.10.W.021cc | 05.12.10.W.021cc | Erect Structural Steel Column (Count) type W40X278 | 05 12 00 | EA |  |  | 1 | Structural Steel Framing
05.12.10.W.022cc | 05.12.10.W.022cc | Erect Structural Steel Column (Count) type W40X264 | 05 12 00 | EA |  |  | 1 | Structural Steel Framing
05.12.10.W.023cc | 05.12.10.W.023cc | Erect Structural Steel Column (Count) type W40X235 | 05 12 00 | EA |  |  | 1 | Structural Steel Framing
05.12.10.W.024cc | 05.12.10.W.024cc | Erect Structural Steel Column (Count) type W40X211 | 05 12 00 | EA |  |  | 1 | Structural Steel Framing
05.12.10.W.025cc | 05.12.10.W.025cc | Erect Structural Steel Column (Count) type W40X183 | 05 12 00 | EA |  |  | 1 | Structural Steel Framing
05.12.10.W.026cc | 05.12.10.W.026cc | Erect Structural Steel Column (Count) type W40X167 | 05 12 00 | EA |  |  | 1 | Structural Steel Framing
05.12.10.W.027cc | 05.12.10.W.027cc | Erect Structural Steel Column (Count) type W40X149 | 05 12 00 | EA |  |  | 1 | Structural Steel Framing
05.12.10.W.028cc | 05.12.10.W.028cc | Erect Structural Steel Column (Count) type W36X800 | 05 12 00 | EA |  |  | 1 | Structural Steel Framing
05.12.10.W.029cc | 05.12.10.W.029cc | Erect Structural Steel Column (Count) type W36X652 | 05 12 00 | EA |  |  | 1 | Structural Steel Framing
05.12.10.W.030cc | 05.12.10.W.030cc | Erect Structural Steel Column (Count) type W36X529 | 05 12 00 | EA |  |  | 1 | Structural Steel Framing
05.12.10.W.031cc | 05.12.10.W.031cc | Erect Structural Steel Column (Count) type W36X487 | 05 12 00 | EA |  |  | 1 | Structural Steel Framing
05.12.10.W.032cc | 05.12.10.W.032cc | Erect Structural Steel Column (Count) type W36X441 | 05 12 00 | EA |  |  | 1 | Structural Steel Framing
05.12.10.W.033cc | 05.12.10.W.033cc | Erect Structural Steel Column (Count) type W36X395 | 05 12 00 | EA |  |  | 1 | Structural Steel Framing
05.12.10.W.034cc | 05.12.10.W.034cc | Erect Structural Steel Column (Count) type W36X361 | 05 12 00 | EA |  |  | 1 | Structural Steel Framing
05.12.10.W.035cc | 05.12.10.W.035cc | Erect Structural Steel Column (Count) type W36X330 | 05 12 00 | EA |  |  | 1 | Structural Steel Framing
05.12.10.W.036cc | 05.12.10.W.036cc | Erect Structural Steel Column (Count) type W36X302 | 05 12 00 | EA |  |  | 1 | Structural Steel Framing
05.12.10.W.037cc | 05.12.10.W.037cc | Erect Structural Steel Column (Count) type W36X282 | 05 12 00 | EA |  |  | 1 | Structural Steel Framing
05.12.10.W.038cc | 05.12.10.W.038cc | Erect Structural Steel Column (Count) type W36X262 | 05 12 00 | EA |  |  | 1 | Structural Steel Framing
05.12.10.W.039cc | 05.12.10.W.039cc | Erect Structural Steel Column (Count) type W36X247 | 05 12 00 | EA |  |  | 1 | Structural Steel Framing
05.12.10.W.040cc | 05.12.10.W.040cc | Erect Structural Steel Column (Count) type W36X231 | 05 12 00 | EA |  |  | 1 | Structural Steel Framing
05.12.10.W.041cc | 05.12.10.W.041cc | Erect Structural Steel Column (Count) type W36X256 | 05 12 00 | EA |  |  | 1 | Structural Steel Framing
05.12.10.W.042cc | 05.12.10.W.042cc | Erect Structural Steel Column (Count) type W36X232 | 05 12 00 | EA |  |  | 1 | Structural Steel Framing
05.12.10.W.043cc | 05.12.10.W.043cc | Erect Structural Steel Column (Count) type W36X210 | 05 12 00 | EA |  |  | 1 | Structural Steel Framing
05.12.10.W.044cc | 05.12.10.W.044cc | Erect Structural Steel Column (Count) type W36X194 | 05 12 00 | EA |  |  | 1 | Structural Steel Framing
05.12.10.W.045cc | 05.12.10.W.045cc | Erect Structural Steel Column (Count) type W36X182 | 05 12 00 | EA |  |  | 1 | Structural Steel Framing
05.12.10.W.046cc | 05.12.10.W.046cc | Erect Structural Steel Column (Count) type W36X170 | 05 12 00 | EA |  |  | 1 | Structural Steel Framing
05.12.10.W.047cc | 05.12.10.W.047cc | Erect Structural Steel Column (Count) type W36X160 | 05 12 00 | EA |  |  | 1 | Structural Steel Framing
05.12.10.W.048cc | 05.12.10.W.048cc | Erect Structural Steel Column (Count) type W36X150 | 05 12 00 | EA |  |  | 1 | Structural Steel Framing
05.12.10.W.049cc | 05.12.10.W.049cc | Erect Structural Steel Column (Count) type W36X135 | 05 12 00 | EA |  |  | 1 | Structural Steel Framing
05.12.10.W.050cc | 05.12.10.W.050cc | Erect Structural Steel Column (Count) type W33X387 | 05 12 00 | EA |  |  | 1 | Structural Steel Framing
05.12.10.W.051cc | 05.12.10.W.051cc | Erect Structural Steel Column (Count) type W33X354 | 05 12 00 | EA |  |  | 1 | Structural Steel Framing
05.12.10.W.052cc | 05.12.10.W.052cc | Erect Structural Steel Column (Count) type W33X318 | 05 12 00 | EA |  |  | 1 | Structural Steel Framing
05.12.10.W.053cc | 05.12.10.W.053cc | Erect Structural Steel Column (Count) type W33X291 | 05 12 00 | EA |  |  | 1 | Structural Steel Framing
05.12.10.W.054cc | 05.12.10.W.054cc | Erect Structural Steel Column (Count) type W33X263 | 05 12 00 | EA |  |  | 1 | Structural Steel Framing
05.12.10.W.055cc | 05.12.10.W.055cc | Erect Structural Steel Column (Count) type W33X241 | 05 12 00 | EA |  |  | 1 | Structural Steel Framing
05.12.10.W.056cc | 05.12.10.W.056cc | Erect Structural Steel Column (Count) type W33X221 | 05 12 00 | EA |  |  | 1 | Structural Steel Framing
05.12.10.W.057cc | 05.12.10.W.057cc | Erect Structural Steel Column (Count) type W33X201 | 05 12 00 | EA |  |  | 1 | Structural Steel Framing
05.12.10.W.058cc | 05.12.10.W.058cc | Erect Structural Steel Column (Count) type W33X169 | 05 12 00 | EA |  |  | 1 | Structural Steel Framing
05.12.10.W.059cc | 05.12.10.W.059cc | Erect Structural Steel Column (Count) type W33X152 | 05 12 00 | EA |  |  | 1 | Structural Steel Framing
05.12.10.W.060cc | 05.12.10.W.060cc | Erect Structural Steel Column (Count) type W33X141 | 05 12 00 | EA |  |  | 1 | Structural Steel Framing
05.12.10.W.061cc | 05.12.10.W.061cc | Erect Structural Steel Column (Count) type W33X130 | 05 12 00 | EA |  |  | 1 | Structural Steel Framing
05.12.10.W.062cc | 05.12.10.W.062cc | Erect Structural Steel Column (Count) type W33X118 | 05 12 00 | EA |  |  | 1 | Structural Steel Framing
05.12.10.W.063cc | 05.12.10.W.063cc | Erect Structural Steel Column (Count) type W30X391 | 05 12 00 | EA |  |  | 1 | Structural Steel Framing
05.12.10.W.064cc | 05.12.10.W.064cc | Erect Structural Steel Column (Count) type W30X357 | 05 12 00 | EA |  |  | 1 | Structural Steel Framing
05.12.10.W.065cc | 05.12.10.W.065cc | Erect Structural Steel Column (Count) type W30X326 | 05 12 00 | EA |  |  | 1 | Structural Steel Framing
05.12.10.W.066cc | 05.12.10.W.066cc | Erect Structural Steel Column (Count) type W30X292 | 05 12 00 | EA |  |  | 1 | Structural Steel Framing
05.12.10.W.067cc | 05.12.10.W.067cc | Erect Structural Steel Column (Count) type W30X261 | 05 12 00 | EA |  |  | 1 | Structural Steel Framing
05.12.10.W.068cc | 05.12.10.W.068cc | Erect Structural Steel Column (Count) type W30X235 | 05 12 00 | EA |  |  | 1 | Structural Steel Framing
05.12.10.W.069cc | 05.12.10.W.069cc | Erect Structural Steel Column (Count) type W30X211 | 05 12 00 | EA |  |  | 1 | Structural Steel Framing
05.12.10.W.070cc | 05.12.10.W.070cc | Erect Structural Steel Column (Count) type W30X191 | 05 12 00 | EA |  |  | 1 | Structural Steel Framing
05.12.10.W.071cc | 05.12.10.W.071cc | Erect Structural Steel Column (Count) type W30X173 | 05 12 00 | EA |  |  | 1 | Structural Steel Framing
05.12.10.W.072cc | 05.12.10.W.072cc | Erect Structural Steel Column (Count) type W30X148 | 05 12 00 | EA |  |  | 1 | Structural Steel Framing
05.12.10.W.073cc | 05.12.10.W.073cc | Erect Structural Steel Column (Count) type W30X132 | 05 12 00 | EA |  |  | 1 | Structural Steel Framing
05.12.10.W.074cc | 05.12.10.W.074cc | Erect Structural Steel Column (Count) type W30X124 | 05 12 00 | EA |  |  | 1 | Structural Steel Framing
05.12.10.W.075cc | 05.12.10.W.075cc | Erect Structural Steel Column (Count) type W30X116 | 05 12 00 | EA |  |  | 1 | Structural Steel Framing
05.12.10.W.076cc | 05.12.10.W.076cc | Erect Structural Steel Column (Count) type W30X108 | 05 12 00 | EA |  |  | 1 | Structural Steel Framing
05.12.10.W.077cc | 05.12.10.W.077cc | Erect Structural Steel Column (Count) type W30X99 | 05 12 00 | EA |  |  | 1 | Structural Steel Framing
05.12.10.W.078cc | 05.12.10.W.078cc | Erect Structural Steel Column (Count) type W30X90 | 05 12 00 | EA |  |  | 1 | Structural Steel Framing
05.12.10.W.079cc | 05.12.10.W.079cc | Erect Structural Steel Column (Count) type W27X539 | 05 12 00 | EA |  |  | 1 | Structural Steel Framing
05.12.10.W.080cc | 05.12.10.W.080cc | Erect Structural Steel Column (Count) type W27X368 | 05 12 00 | EA |  |  | 1 | Structural Steel Framing
05.12.10.W.081cc | 05.12.10.W.081cc | Erect Structural Steel Column (Count) type W27X336 | 05 12 00 | EA |  |  | 1 | Structural Steel Framing
05.12.10.W.082cc | 05.12.10.W.082cc | Erect Structural Steel Column (Count) type W27X307 | 05 12 00 | EA |  |  | 1 | Structural Steel Framing
05.12.10.W.083cc | 05.12.10.W.083cc | Erect Structural Steel Column (Count) type W27X281 | 05 12 00 | EA |  |  | 1 | Structural Steel Framing
05.12.10.W.084cc | 05.12.10.W.084cc | Erect Structural Steel Column (Count) type W27X258 | 05 12 00 | EA |  |  | 1 | Structural Steel Framing
05.12.10.W.085cc | 05.12.10.W.085cc | Erect Structural Steel Column (Count) type W27X235 | 05 12 00 | EA |  |  | 1 | Structural Steel Framing
05.12.10.W.086cc | 05.12.10.W.086cc | Erect Structural Steel Column (Count) type W27X217 | 05 12 00 | EA |  |  | 1 | Structural Steel Framing
05.12.10.W.087cc | 05.12.10.W.087cc | Erect Structural Steel Column (Count) type W27X194 | 05 12 00 | EA |  |  | 1 | Structural Steel Framing
05.12.10.W.088cc | 05.12.10.W.088cc | Erect Structural Steel Column (Count) type W27X178 | 05 12 00 | EA |  |  | 1 | Structural Steel Framing
05.12.10.W.089cc | 05.12.10.W.089cc | Erect Structural Steel Column (Count) type W27X161 | 05 12 00 | EA |  |  | 1 | Structural Steel Framing
05.12.10.W.090cc | 05.12.10.W.090cc | Erect Structural Steel Column (Count) type W27X146 | 05 12 00 | EA |  |  | 1 | Structural Steel Framing
05.12.10.W.091cc | 05.12.10.W.091cc | Erect Structural Steel Column (Count) type W27X129 | 05 12 00 | EA |  |  | 1 | Structural Steel Framing
05.12.10.W.092cc | 05.12.10.W.092cc | Erect Structural Steel Column (Count) type W27X114 | 05 12 00 | EA |  |  | 1 | Structural Steel Framing
05.12.10.W.093cc | 05.12.10.W.093cc | Erect Structural Steel Column (Count) type W27X102 | 05 12 00 | EA |  |  | 1 | Structural Steel Framing
05.12.10.W.094cc | 05.12.10.W.094cc | Erect Structural Steel Column (Count) type W27X94 | 05 12 00 | EA |  |  | 1 | Structural Steel Framing
05.12.10.W.095cc | 05.12.10.W.095cc | Erect Structural Steel Column (Count) type W27X84 | 05 12 00 | EA |  |  | 1 | Structural Steel Framing
05.12.10.W.096cc | 05.12.10.W.096cc | Erect Structural Steel Column (Count) type W24X370 | 05 12 00 | EA |  |  | 1 | Structural Steel Framing
05.12.10.W.097cc | 05.12.10.W.097cc | Erect Structural Steel Column (Count) type W24X335 | 05 12 00 | EA |  |  | 1 | Structural Steel Framing
05.12.10.W.098cc | 05.12.10.W.098cc | Erect Structural Steel Column (Count) type W24X306 | 05 12 00 | EA |  |  | 1 | Structural Steel Framing
05.12.10.W.099cc | 05.12.10.W.099cc | Erect Structural Steel Column (Count) type W24X279 | 05 12 00 | EA |  |  | 1 | Structural Steel Framing
05.12.10.W.100cc | 05.12.10.W.100cc | Erect Structural Steel Column (Count) type W24X250 | 05 12 00 | EA |  |  | 1 | Structural Steel Framing
05.12.10.W.101cc | 05.12.10.W.101cc | Erect Structural Steel Column (Count) type W24X229 | 05 12 00 | EA |  |  | 1 | Structural Steel Framing
05.12.10.W.102cc | 05.12.10.W.102cc | Erect Structural Steel Column (Count) type W24X207 | 05 12 00 | EA |  |  | 1 | Structural Steel Framing
05.12.10.W.103cc | 05.12.10.W.103cc | Erect Structural Steel Column (Count) type W24X192 | 05 12 00 | EA |  |  | 1 | Structural Steel Framing
05.12.10.W.104cc | 05.12.10.W.104cc | Erect Structural Steel Column (Count) type W24X176 | 05 12 00 | EA |  |  | 1 | Structural Steel Framing
05.12.10.W.105cc | 05.12.10.W.105cc | Erect Structural Steel Column (Count) type W24X162 | 05 12 00 | EA |  |  | 1 | Structural Steel Framing
05.12.10.W.106cc | 05.12.10.W.106cc | Erect Structural Steel Column (Count) type W24X146 | 05 12 00 | EA |  |  | 1 | Structural Steel Framing
05.12.10.W.107cc | 05.12.10.W.107cc | Erect Structural Steel Column (Count) type W24X131 | 05 12 00 | EA |  |  | 1 | Structural Steel Framing
05.12.10.W.108cc | 05.12.10.W.108cc | Erect Structural Steel Column (Count) type W24X117 | 05 12 00 | EA |  |  | 1 | Structural Steel Framing
05.12.10.W.109cc | 05.12.10.W.109cc | Erect Structural Steel Column (Count) type W24X104 | 05 12 00 | EA |  |  | 1 | Structural Steel Framing
05.12.10.W.110cc | 05.12.10.W.110cc | Erect Structural Steel Column (Count) type W24X103 | 05 12 00 | EA |  |  | 1 | Structural Steel Framing
05.12.10.W.111cc | 05.12.10.W.111cc | Erect Structural Steel Column (Count) type W24X94 | 05 12 00 | EA |  |  | 1 | Structural Steel Framing
05.12.10.W.112cc | 05.12.10.W.112cc | Erect Structural Steel Column (Count) type W24X84 | 05 12 00 | EA |  |  | 1 | Structural Steel Framing
05.12.10.W.113cc | 05.12.10.W.113cc | Erect Structural Steel Column (Count) type W24X76 | 05 12 00 | EA |  |  | 1 | Structural Steel Framing
05.12.10.W.114cc | 05.12.10.W.114cc | Erect Structural Steel Column (Count) type W24X68 | 05 12 00 | EA |  |  | 1 | Structural Steel Framing
05.12.10.W.115cc | 05.12.10.W.115cc | Erect Structural Steel Column (Count) type W24X62 | 05 12 00 | EA |  |  | 1 | Structural Steel Framing
05.12.10.W.116cc | 05.12.10.W.116cc | Erect Structural Steel Column (Count) type W24X55 | 05 12 00 | EA |  |  | 1 | Structural Steel Framing
05.12.10.W.117cc | 05.12.10.W.117cc | Erect Structural Steel Column (Count) type W21X201 | 05 12 00 | EA |  |  | 1 | Structural Steel Framing
05.12.10.W.118cc | 05.12.10.W.118cc | Erect Structural Steel Column (Count) type W21X182 | 05 12 00 | EA |  |  | 1 | Structural Steel Framing
05.12.10.W.119cc | 05.12.10.W.119cc | Erect Structural Steel Column (Count) type W21X166 | 05 12 00 | EA |  |  | 1 | Structural Steel Framing
05.12.10.W.120cc | 05.12.10.W.120cc | Erect Structural Steel Column (Count) type W21X147 | 05 12 00 | EA |  |  | 1 | Structural Steel Framing
05.12.10.W.121cc | 05.12.10.W.121cc | Erect Structural Steel Column (Count) type W21X132 | 05 12 00 | EA |  |  | 1 | Structural Steel Framing
05.12.10.W.122cc | 05.12.10.W.122cc | Erect Structural Steel Column (Count) type W21X122 | 05 12 00 | EA |  |  | 1 | Structural Steel Framing
05.12.10.W.123cc | 05.12.10.W.123cc | Erect Structural Steel Column (Count) type W21X111 | 05 12 00 | EA |  |  | 1 | Structural Steel Framing
05.12.10.W.124cc | 05.12.10.W.124cc | Erect Structural Steel Column (Count) type W21X101 | 05 12 00 | EA |  |  | 1 | Structural Steel Framing
05.12.10.W.125cc | 05.12.10.W.125cc | Erect Structural Steel Column (Count) type W21X93 | 05 12 00 | EA |  |  | 1 | Structural Steel Framing
05.12.10.W.126cc | 05.12.10.W.126cc | Erect Structural Steel Column (Count) type W21X83 | 05 12 00 | EA |  |  | 1 | Structural Steel Framing
05.12.10.W.127cc | 05.12.10.W.127cc | Erect Structural Steel Column (Count) type W21X73 | 05 12 00 | EA |  |  | 1 | Structural Steel Framing
05.12.10.W.128cc | 05.12.10.W.128cc | Erect Structural Steel Column (Count) type W21X68 | 05 12 00 | EA |  |  | 1 | Structural Steel Framing
05.12.10.W.129cc | 05.12.10.W.129cc | Erect Structural Steel Column (Count) type W21X62 | 05 12 00 | EA |  |  | 1 | Structural Steel Framing
05.12.10.W.130cc | 05.12.10.W.130cc | Erect Structural Steel Column (Count) type W21X55 | 05 12 00 | EA |  |  | 1 | Structural Steel Framing
05.12.10.W.131cc | 05.12.10.W.131cc | Erect Structural Steel Column (Count) type W21X48 | 05 12 00 | EA |  |  | 1 | Structural Steel Framing
05.12.10.W.132cc | 05.12.10.W.132cc | Erect Structural Steel Column (Count) type W21X57 | 05 12 00 | EA |  |  | 1 | Structural Steel Framing
05.12.10.W.133cc | 05.12.10.W.133cc | Erect Structural Steel Column (Count) type W21X50 | 05 12 00 | EA |  |  | 1 | Structural Steel Framing
05.12.10.W.134cc | 05.12.10.W.134cc | Erect Structural Steel Column (Count) type W21X44 | 05 12 00 | EA |  |  | 1 | Structural Steel Framing
05.12.10.W.135cc | 05.12.10.W.135cc | Erect Structural Steel Column (Count) type W18x311 | 05 12 00 | EA |  |  | 1 | Structural Steel Framing
05.12.10.W.136cc | 05.12.10.W.136cc | Erect Structural Steel Column (Count) type W18x283 | 05 12 00 | EA |  |  | 1 | Structural Steel Framing
05.12.10.W.137cc | 05.12.10.W.137cc | Erect Structural Steel Column (Count) type W18x258 | 05 12 00 | EA |  |  | 1 | Structural Steel Framing
05.12.10.W.138cc | 05.12.10.W.138cc | Erect Structural Steel Column (Count) type W18x234 | 05 12 00 | EA |  |  | 1 | Structural Steel Framing
05.12.10.W.139cc | 05.12.10.W.139cc | Erect Structural Steel Column (Count) type W18x211 | 05 12 00 | EA |  |  | 1 | Structural Steel Framing
05.12.10.W.140cc | 05.12.10.W.140cc | Erect Structural Steel Column (Count) type W18x192 | 05 12 00 | EA |  |  | 1 | Structural Steel Framing
05.12.10.W.141cc | 05.12.10.W.141cc | Erect Structural Steel Column (Count) type W18X175 | 05 12 00 | EA |  |  | 1 | Structural Steel Framing
05.12.10.W.142cc | 05.12.10.W.142cc | Erect Structural Steel Column (Count) type W18X158 | 05 12 00 | EA |  |  | 1 | Structural Steel Framing
05.12.10.W.143cc | 05.12.10.W.143cc | Erect Structural Steel Column (Count) type W18X143 | 05 12 00 | EA |  |  | 1 | Structural Steel Framing
05.12.10.W.144cc | 05.12.10.W.144cc | Erect Structural Steel Column (Count) type W18X130 | 05 12 00 | EA |  |  | 1 | Structural Steel Framing
05.12.10.W.145cc | 05.12.10.W.145cc | Erect Structural Steel Column (Count) type W18X119 | 05 12 00 | EA |  |  | 1 | Structural Steel Framing
05.12.10.W.146cc | 05.12.10.W.146cc | Erect Structural Steel Column (Count) type W18X106 | 05 12 00 | EA |  |  | 1 | Structural Steel Framing
05.12.10.W.147cc | 05.12.10.W.147cc | Erect Structural Steel Column (Count) type W18X97 | 05 12 00 | EA |  |  | 1 | Structural Steel Framing
05.12.10.W.148cc | 05.12.10.W.148cc | Erect Structural Steel Column (Count) type W18X86 | 05 12 00 | EA |  |  | 1 | Structural Steel Framing
05.12.10.W.149cc | 05.12.10.W.149cc | Erect Structural Steel Column (Count) type W18X76 | 05 12 00 | EA |  |  | 1 | Structural Steel Framing
05.12.10.W.150cc | 05.12.10.W.150cc | Erect Structural Steel Column (Count) type W18X71 | 05 12 00 | EA |  |  | 1 | Structural Steel Framing
05.12.10.W.151cc | 05.12.10.W.151cc | Erect Structural Steel Column (Count) type W18X65 | 05 12 00 | EA |  |  | 1 | Structural Steel Framing
05.12.10.W.152cc | 05.12.10.W.152cc | Erect Structural Steel Column (Count) type W18X60 | 05 12 00 | EA |  |  | 1 | Structural Steel Framing
05.12.10.W.153cc | 05.12.10.W.153cc | Erect Structural Steel Column (Count) type W18X55 | 05 12 00 | EA |  |  | 1 | Structural Steel Framing
05.12.10.W.154cc | 05.12.10.W.154cc | Erect Structural Steel Column (Count) type W18X50 | 05 12 00 | EA |  |  | 1 | Structural Steel Framing
05.12.10.W.155cc | 05.12.10.W.155cc | Erect Structural Steel Column (Count) type W18X46 | 05 12 00 | EA |  |  | 1 | Structural Steel Framing
05.12.10.W.156cc | 05.12.10.W.156cc | Erect Structural Steel Column (Count) type W18X40 | 05 12 00 | EA |  |  | 1 | Structural Steel Framing
05.12.10.W.157cc | 05.12.10.W.157cc | Erect Structural Steel Column (Count) type W18X35 | 05 12 00 | EA |  |  | 1 | Structural Steel Framing
05.12.10.W.158cc | 05.12.10.W.158cc | Erect Structural Steel Column (Count) type W16X100 | 05 12 00 | EA |  |  | 1 | Structural Steel Framing
05.12.10.W.159cc | 05.12.10.W.159cc | Erect Structural Steel Column (Count) type W16X89 | 05 12 00 | EA |  |  | 1 | Structural Steel Framing
05.12.10.W.160cc | 05.12.10.W.160cc | Erect Structural Steel Column (Count) type W16X77 | 05 12 00 | EA |  |  | 1 | Structural Steel Framing
05.12.10.W.161cc | 05.12.10.W.161cc | Erect Structural Steel Column (Count) type W16X67 | 05 12 00 | EA |  |  | 1 | Structural Steel Framing
05.12.10.W.162cc | 05.12.10.W.162cc | Erect Structural Steel Column (Count) type W16X57 | 05 12 00 | EA |  |  | 1 | Structural Steel Framing
05.12.10.W.163cc | 05.12.10.W.163cc | Erect Structural Steel Column (Count) type W16X50 | 05 12 00 | EA |  |  | 1 | Structural Steel Framing
05.12.10.W.164cc | 05.12.10.W.164cc | Erect Structural Steel Column (Count) type W16X45 | 05 12 00 | EA |  |  | 1 | Structural Steel Framing
05.12.10.W.165cc | 05.12.10.W.165cc | Erect Structural Steel Column (Count) type W16X40 | 05 12 00 | EA |  |  | 1 | Structural Steel Framing
05.12.10.W.166cc | 05.12.10.W.166cc | Erect Structural Steel Column (Count) type W16X36 | 05 12 00 | EA |  |  | 1 | Structural Steel Framing
05.12.10.W.167cc | 05.12.10.W.167cc | Erect Structural Steel Column (Count) type W16X31 | 05 12 00 | EA |  |  | 1 | Structural Steel Framing
05.12.10.W.168cc | 05.12.10.W.168cc | Erect Structural Steel Column (Count) type W16X26 | 05 12 00 | EA |  |  | 1 | Structural Steel Framing
05.12.10.W.169cc | 05.12.10.W.169cc | Erect Structural Steel Column (Count) type W14X730 | 05 12 00 | EA |  |  | 1 | Structural Steel Framing
05.12.10.W.170cc | 05.12.10.W.170cc | Erect Structural Steel Column (Count) type W14X665 | 05 12 00 | EA |  |  | 1 | Structural Steel Framing
05.12.10.W.171cc | 05.12.10.W.171cc | Erect Structural Steel Column (Count) type W14X605 | 05 12 00 | EA |  |  | 1 | Structural Steel Framing
05.12.10.W.172cc | 05.12.10.W.172cc | Erect Structural Steel Column (Count) type W14X550 | 05 12 00 | EA |  |  | 1 | Structural Steel Framing
05.12.10.W.173cc | 05.12.10.W.173cc | Erect Structural Steel Column (Count) type W14X500 | 05 12 00 | EA |  |  | 1 | Structural Steel Framing
05.12.10.W.174cc | 05.12.10.W.174cc | Erect Structural Steel Column (Count) type W14X455 | 05 12 00 | EA |  |  | 1 | Structural Steel Framing
05.12.10.W.175cc | 05.12.10.W.175cc | Erect Structural Steel Column (Count) type W14X426 | 05 12 00 | EA |  |  | 1 | Structural Steel Framing
05.12.10.W.176cc | 05.12.10.W.176cc | Erect Structural Steel Column (Count) type W14X398 | 05 12 00 | EA |  |  | 1 | Structural Steel Framing
05.12.10.W.177cc | 05.12.10.W.177cc | Erect Structural Steel Column (Count) type W14X370 | 05 12 00 | EA |  |  | 1 | Structural Steel Framing
05.12.10.W.178cc | 05.12.10.W.178cc | Erect Structural Steel Column (Count) type W14X342 | 05 12 00 | EA |  |  | 1 | Structural Steel Framing
05.12.10.W.179cc | 05.12.10.W.179cc | Erect Structural Steel Column (Count) type W14X311 | 05 12 00 | EA |  |  | 1 | Structural Steel Framing
05.12.10.W.180cc | 05.12.10.W.180cc | Erect Structural Steel Column (Count) type W14X283 | 05 12 00 | EA |  |  | 1 | Structural Steel Framing
05.12.10.W.181cc | 05.12.10.W.181cc | Erect Structural Steel Column (Count) type W14X257 | 05 12 00 | EA |  |  | 1 | Structural Steel Framing
05.12.10.W.182cc | 05.12.10.W.182cc | Erect Structural Steel Column (Count) type W14X233 | 05 12 00 | EA |  |  | 1 | Structural Steel Framing
05.12.10.W.183cc | 05.12.10.W.183cc | Erect Structural Steel Column (Count) type W14X211 | 05 12 00 | EA |  |  | 1 | Structural Steel Framing
05.12.10.W.184cc | 05.12.10.W.184cc | Erect Structural Steel Column (Count) type W14X193 | 05 12 00 | EA |  |  | 1 | Structural Steel Framing
05.12.10.W.185cc | 05.12.10.W.185cc | Erect Structural Steel Column (Count) type W14X176 | 05 12 00 | EA |  |  | 1 | Structural Steel Framing
05.12.10.W.186cc | 05.12.10.W.186cc | Erect Structural Steel Column (Count) type W14X159 | 05 12 00 | EA |  |  | 1 | Structural Steel Framing
05.12.10.W.187cc | 05.12.10.W.187cc | Erect Structural Steel Column (Count) type W14X145 | 05 12 00 | EA |  |  | 1 | Structural Steel Framing
05.12.10.W.188cc | 05.12.10.W.188cc | Erect Structural Steel Column (Count) type W14X132 | 05 12 00 | EA |  |  | 1 | Structural Steel Framing
05.12.10.W.189cc | 05.12.10.W.189cc | Erect Structural Steel Column (Count) type W14X120 | 05 12 00 | EA |  |  | 1 | Structural Steel Framing
05.12.10.W.190cc | 05.12.10.W.190cc | Erect Structural Steel Column (Count) type W14X109 | 05 12 00 | EA |  |  | 1 | Structural Steel Framing
05.12.10.W.191cc | 05.12.10.W.191cc | Erect Structural Steel Column (Count) type W14X99 | 05 12 00 | EA |  |  | 1 | Structural Steel Framing
05.12.10.W.192cc | 05.12.10.W.192cc | Erect Structural Steel Column (Count) type W14X90 | 05 12 00 | EA |  |  | 1 | Structural Steel Framing
05.12.10.W.193cc | 05.12.10.W.193cc | Erect Structural Steel Column (Count) type W14X82 | 05 12 00 | EA |  |  | 1 | Structural Steel Framing
05.12.10.W.194cc | 05.12.10.W.194cc | Erect Structural Steel Column (Count) type W14X74 | 05 12 00 | EA |  |  | 1 | Structural Steel Framing
05.12.10.W.195cc | 05.12.10.W.195cc | Erect Structural Steel Column (Count) type W14X68 | 05 12 00 | EA |  |  | 1 | Structural Steel Framing
05.12.10.W.196cc | 05.12.10.W.196cc | Erect Structural Steel Column (Count) type W14X61 | 05 12 00 | EA |  |  | 1 | Structural Steel Framing
05.12.10.W.197cc | 05.12.10.W.197cc | Erect Structural Steel Column (Count) type W14X53 | 05 12 00 | EA |  |  | 1 | Structural Steel Framing
05.12.10.W.198cc | 05.12.10.W.198cc | Erect Structural Steel Column (Count) type W14X48 | 05 12 00 | EA |  |  | 1 | Structural Steel Framing
05.12.10.W.199cc | 05.12.10.W.199cc | Erect Structural Steel Column (Count) type W14X43 | 05 12 00 | EA |  |  | 1 | Structural Steel Framing
05.12.10.W.200cc | 05.12.10.W.200cc | Erect Structural Steel Column (Count) type W14X38 | 05 12 00 | EA |  |  | 1 | Structural Steel Framing
05.12.10.W.201cc | 05.12.10.W.201cc | Erect Structural Steel Column (Count) type W14X34 | 05 12 00 | EA |  |  | 1 | Structural Steel Framing
05.12.10.W.202cc | 05.12.10.W.202cc | Erect Structural Steel Column (Count) type W14X30 | 05 12 00 | EA |  |  | 1 | Structural Steel Framing
05.12.10.W.203cc | 05.12.10.W.203cc | Erect Structural Steel Column (Count) type W14X26 | 05 12 00 | EA |  |  | 1 | Structural Steel Framing
05.12.10.W.204cc | 05.12.10.W.204cc | Erect Structural Steel Column (Count) type W14X22 | 05 12 00 | EA |  |  | 1 | Structural Steel Framing
05.12.10.W.205cc | 05.12.10.W.205cc | Erect Structural Steel Column (Count) type W12X336 | 05 12 00 | EA |  |  | 1 | Structural Steel Framing
05.12.10.W.206cc | 05.12.10.W.206cc | Erect Structural Steel Column (Count) type W12X305 | 05 12 00 | EA |  |  | 1 | Structural Steel Framing
05.12.10.W.207cc | 05.12.10.W.207cc | Erect Structural Steel Column (Count) type W12X279 | 05 12 00 | EA |  |  | 1 | Structural Steel Framing
05.12.10.W.208cc | 05.12.10.W.208cc | Erect Structural Steel Column (Count) type W12X252 | 05 12 00 | EA |  |  | 1 | Structural Steel Framing
05.12.10.W.209cc | 05.12.10.W.209cc | Erect Structural Steel Column (Count) type W12X230 | 05 12 00 | EA |  |  | 1 | Structural Steel Framing
05.12.10.W.210cc | 05.12.10.W.210cc | Erect Structural Steel Column (Count) type W12X210 | 05 12 00 | EA |  |  | 1 | Structural Steel Framing
05.12.10.W.211cc | 05.12.10.W.211cc | Erect Structural Steel Column (Count) type W12X190 | 05 12 00 | EA |  |  | 1 | Structural Steel Framing
05.12.10.W.212cc | 05.12.10.W.212cc | Erect Structural Steel Column (Count) type W12X170 | 05 12 00 | EA |  |  | 1 | Structural Steel Framing
05.12.10.W.213cc | 05.12.10.W.213cc | Erect Structural Steel Column (Count) type W12X152 | 05 12 00 | EA |  |  | 1 | Structural Steel Framing
05.12.10.W.214cc | 05.12.10.W.214cc | Erect Structural Steel Column (Count) type W12X136 | 05 12 00 | EA |  |  | 1 | Structural Steel Framing
05.12.10.W.215cc | 05.12.10.W.215cc | Erect Structural Steel Column (Count) type W12X120 | 05 12 00 | EA |  |  | 1 | Structural Steel Framing
05.12.10.W.216cc | 05.12.10.W.216cc | Erect Structural Steel Column (Count) type W12X106 | 05 12 00 | EA |  |  | 1 | Structural Steel Framing
05.12.10.W.217cc | 05.12.10.W.217cc | Erect Structural Steel Column (Count) type W12X96 | 05 12 00 | EA |  |  | 1 | Structural Steel Framing
05.12.10.W.218cc | 05.12.10.W.218cc | Erect Structural Steel Column (Count) type W12X87 | 05 12 00 | EA |  |  | 1 | Structural Steel Framing
05.12.10.W.219cc | 05.12.10.W.219cc | Erect Structural Steel Column (Count) type W12X79 | 05 12 00 | EA |  |  | 1 | Structural Steel Framing
05.12.10.W.220cc | 05.12.10.W.220cc | Erect Structural Steel Column (Count) type W12X72 | 05 12 00 | EA |  |  | 1 | Structural Steel Framing
05.12.10.W.221cc | 05.12.10.W.221cc | Erect Structural Steel Column (Count) type W12X65 | 05 12 00 | EA |  |  | 1 | Structural Steel Framing
05.12.10.W.222cc | 05.12.10.W.222cc | Erect Structural Steel Column (Count) type W12X58 | 05 12 00 | EA |  |  | 1 | Structural Steel Framing
05.12.10.W.223cc | 05.12.10.W.223cc | Erect Structural Steel Column (Count) type W12X53 | 05 12 00 | EA |  |  | 1 | Structural Steel Framing
05.12.10.W.224cc | 05.12.10.W.224cc | Erect Structural Steel Column (Count) type W12X50 | 05 12 00 | EA |  |  | 1 | Structural Steel Framing
05.12.10.W.225cc | 05.12.10.W.225cc | Erect Structural Steel Column (Count) type W12X45 | 05 12 00 | EA |  |  | 1 | Structural Steel Framing
05.12.10.W.226cc | 05.12.10.W.226cc | Erect Structural Steel Column (Count) type W12X40 | 05 12 00 | EA |  |  | 1 | Structural Steel Framing
05.12.10.W.227cc | 05.12.10.W.227cc | Erect Structural Steel Column (Count) type W12X35 | 05 12 00 | EA |  |  | 1 | Structural Steel Framing
05.12.10.W.228cc | 05.12.10.W.228cc | Erect Structural Steel Column (Count) type W12X30 | 05 12 00 | EA |  |  | 1 | Structural Steel Framing
05.12.10.W.229cc | 05.12.10.W.229cc | Erect Structural Steel Column (Count) type W12X26 | 05 12 00 | EA |  |  | 1 | Structural Steel Framing
05.12.10.W.230cc | 05.12.10.W.230cc | Erect Structural Steel Column (Count) type W12X22 | 05 12 00 | EA |  |  | 1 | Structural Steel Framing
05.12.10.W.231cc | 05.12.10.W.231cc | Erect Structural Steel Column (Count) type W12X19 | 05 12 00 | EA |  |  | 1 | Structural Steel Framing
05.12.10.W.232cc | 05.12.10.W.232cc | Erect Structural Steel Column (Count) type W12X16 | 05 12 00 | EA |  |  | 1 | Structural Steel Framing
05.12.10.W.233cc | 05.12.10.W.233cc | Erect Structural Steel Column (Count) type W12X14 | 05 12 00 | EA |  |  | 1 | Structural Steel Framing
05.12.10.W.234cc | 05.12.10.W.234cc | Erect Structural Steel Column (Count) type W10X112 | 05 12 00 | EA |  |  | 1 | Structural Steel Framing
05.12.10.W.235cc | 05.12.10.W.235cc | Erect Structural Steel Column (Count) type W10X100 | 05 12 00 | EA |  |  | 1 | Structural Steel Framing
05.12.10.W.236cc | 05.12.10.W.236cc | Erect Structural Steel Column (Count) type W10X88 | 05 12 00 | EA |  |  | 1 | Structural Steel Framing
05.12.10.W.237cc | 05.12.10.W.237cc | Erect Structural Steel Column (Count) type W10X77 | 05 12 00 | EA |  |  | 1 | Structural Steel Framing
05.12.10.W.238cc | 05.12.10.W.238cc | Erect Structural Steel Column (Count) type W10X68 | 05 12 00 | EA |  |  | 1 | Structural Steel Framing
05.12.10.W.239cc | 05.12.10.W.239cc | Erect Structural Steel Column (Count) type W10X60 | 05 12 00 | EA |  |  | 1 | Structural Steel Framing
05.12.10.W.240cc | 05.12.10.W.240cc | Erect Structural Steel Column (Count) type W10X54 | 05 12 00 | EA |  |  | 1 | Structural Steel Framing
05.12.10.W.241cc | 05.12.10.W.241cc | Erect Structural Steel Column (Count) type W10X49 | 05 12 00 | EA |  |  | 1 | Structural Steel Framing
05.12.10.W.242cc | 05.12.10.W.242cc | Erect Structural Steel Column (Count) type W10X45 | 05 12 00 | EA |  |  | 1 | Structural Steel Framing
05.12.10.W.243cc | 05.12.10.W.243cc | Erect Structural Steel Column (Count) type W10X39 | 05 12 00 | EA |  |  | 1 | Structural Steel Framing
05.12.10.W.244cc | 05.12.10.W.244cc | Erect Structural Steel Column (Count) type W10X33 | 05 12 00 | EA |  |  | 1 | Structural Steel Framing
05.12.10.W.245cc | 05.12.10.W.245cc | Erect Structural Steel Column (Count) type W10X30 | 05 12 00 | EA |  |  | 1 | Structural Steel Framing
05.12.10.W.246cc | 05.12.10.W.246cc | Erect Structural Steel Column (Count) type W10X26 | 05 12 00 | EA |  |  | 1 | Structural Steel Framing
05.12.10.W.247cc | 05.12.10.W.247cc | Erect Structural Steel Column (Count) type W10X22 | 05 12 00 | EA |  |  | 1 | Structural Steel Framing
05.12.10.W.248cc | 05.12.10.W.248cc | Erect Structural Steel Column (Count) type W10X19 | 05 12 00 | EA |  |  | 1 | Structural Steel Framing
05.12.10.W.249cc | 05.12.10.W.249cc | Erect Structural Steel Column (Count) type W10X17 | 05 12 00 | EA |  |  | 1 | Structural Steel Framing
05.12.10.W.250cc | 05.12.10.W.250cc | Erect Structural Steel Column (Count) type W10X15 | 05 12 00 | EA |  |  | 1 | Structural Steel Framing
05.12.10.W.251cc | 05.12.10.W.251cc | Erect Structural Steel Column (Count) type W10X12 | 05 12 00 | EA |  |  | 1 | Structural Steel Framing
05.12.10.W.252cc | 05.12.10.W.252cc | Erect Structural Steel Column (Count) type W8X67 | 05 12 00 | EA |  |  | 1 | Structural Steel Framing
05.12.10.W.253cc | 05.12.10.W.253cc | Erect Structural Steel Column (Count) type W8X58 | 05 12 00 | EA |  |  | 1 | Structural Steel Framing
05.12.10.W.254cc | 05.12.10.W.254cc | Erect Structural Steel Column (Count) type W8X48 | 05 12 00 | EA |  |  | 1 | Structural Steel Framing
05.12.10.W.255cc | 05.12.10.W.255cc | Erect Structural Steel Column (Count) type W8X40 | 05 12 00 | EA |  |  | 1 | Structural Steel Framing
05.12.10.W.256cc | 05.12.10.W.256cc | Erect Structural Steel Column (Count) type W8X35 | 05 12 00 | EA |  |  | 1 | Structural Steel Framing
05.12.10.W.257cc | 05.12.10.W.257cc | Erect Structural Steel Column (Count) type W8X31 | 05 12 00 | EA |  |  | 1 | Structural Steel Framing
05.12.10.W.258cc | 05.12.10.W.258cc | Erect Structural Steel Column (Count) type W8X28 | 05 12 00 | EA |  |  | 1 | Structural Steel Framing
05.12.10.W.259cc | 05.12.10.W.259cc | Erect Structural Steel Column (Count) type W8X24 | 05 12 00 | EA |  |  | 1 | Structural Steel Framing
05.12.10.W.260cc | 05.12.10.W.260cc | Erect Structural Steel Column (Count) type W8X21 | 05 12 00 | EA |  |  | 1 | Structural Steel Framing
05.12.10.W.261cc | 05.12.10.W.261cc | Erect Structural Steel Column (Count) type W8X18 | 05 12 00 | EA |  |  | 1 | Structural Steel Framing
05.12.10.W.262cc | 05.12.10.W.262cc | Erect Structural Steel Column (Count) type W8X15 | 05 12 00 | EA |  |  | 1 | Structural Steel Framing
05.12.10.W.263cc | 05.12.10.W.263cc | Erect Structural Steel Column (Count) type W8X13 | 05 12 00 | EA |  |  | 1 | Structural Steel Framing
05.12.10.W.264cc | 05.12.10.W.264cc | Erect Structural Steel Column (Count) type W8X10 | 05 12 00 | EA |  |  | 1 | Structural Steel Framing
05.12.10.W.265cc | 05.12.10.W.265cc | Erect Structural Steel Column (Count) type W6X25 | 05 12 00 | EA |  |  | 1 | Structural Steel Framing
05.12.10.W.266cc | 05.12.10.W.266cc | Erect Structural Steel Column (Count) type W6X20 | 05 12 00 | EA |  |  | 1 | Structural Steel Framing
05.12.10.W.267cc | 05.12.10.W.267cc | Erect Structural Steel Column (Count) type W6X15 | 05 12 00 | EA |  |  | 1 | Structural Steel Framing
05.12.10.W.268cc | 05.12.10.W.268cc | Erect Structural Steel Column (Count) type W6X16 | 05 12 00 | EA |  |  | 1 | Structural Steel Framing
05.12.10.W.269cc | 05.12.10.W.269cc | Erect Structural Steel Column (Count) type W6X12 | 05 12 00 | EA |  |  | 1 | Structural Steel Framing
05.12.10.W.270cc | 05.12.10.W.270cc | Erect Structural Steel Column (Count) type W6X9 | 05 12 00 | EA |  |  | 1 | Structural Steel Framing
05.12.10.W.271cc | 05.12.10.W.271cc | Erect Structural Steel Column (Count) type W6X8.5 | 05 12 00 | EA |  |  | 1 | Structural Steel Framing
05.12.10.W.272cc | 05.12.10.W.272cc | Erect Structural Steel Column (Count) type W5X19 | 05 12 00 | EA |  |  | 1 | Structural Steel Framing
05.12.10.W.273cc | 05.12.10.W.273cc | Erect Structural Steel Column (Count) type W5X16 | 05 12 00 | EA |  |  | 1 | Structural Steel Framing
05.12.10.W.274cc | 05.12.10.W.274cc | Erect Structural Steel Column (Count) type W4X13 | 05 12 00 | EA |  |  | 1 | Structural Steel Framing
05.12.10.W.275cc | 05.12.10.W.275cc | Erect Structural Steel Column (Count) type M12.5X12.4 | 05 12 00 | EA |  |  | 1 | Structural Steel Framing
05.12.10.W.276cc | 05.12.10.W.276cc | Erect Structural Steel Column (Count) type M12.5X11.6 | 05 12 00 | EA |  |  | 1 | Structural Steel Framing
05.12.10.W.277cc | 05.12.10.W.277cc | Erect Structural Steel Column (Count) type M12X11.8 | 05 12 00 | EA |  |  | 1 | Structural Steel Framing
05.12.10.W.278cc | 05.12.10.W.278cc | Erect Structural Steel Column (Count) type M12X10.8 | 05 12 00 | EA |  |  | 1 | Structural Steel Framing
05.12.10.W.279cc | 05.12.10.W.279cc | Erect Structural Steel Column (Count) type M12X10 | 05 12 00 | EA |  |  | 1 | Structural Steel Framing
05.12.10.W.280cc | 05.12.10.W.280cc | Erect Structural Steel Column (Count) type M10X9 | 05 12 00 | EA |  |  | 1 | Structural Steel Framing
05.12.10.W.281cc | 05.12.10.W.281cc | Erect Structural Steel Column (Count) type M10X8 | 05 12 00 | EA |  |  | 1 | Structural Steel Framing
05.12.10.W.282cc | 05.12.10.W.282cc | Erect Structural Steel Column (Count) type M10X7.5 | 05 12 00 | EA |  |  | 1 | Structural Steel Framing
05.12.10.W.283cc | 05.12.10.W.283cc | Erect Structural Steel Column (Count) type M8X6.5 | 05 12 00 | EA |  |  | 1 | Structural Steel Framing
05.12.10.W.284cc | 05.12.10.W.284cc | Erect Structural Steel Column (Count) type M8X6.2 | 05 12 00 | EA |  |  | 1 | Structural Steel Framing
05.12.10.W.285cc | 05.12.10.W.285cc | Erect Structural Steel Column (Count) type M6X4.4 | 05 12 00 | EA |  |  | 1 | Structural Steel Framing
05.12.10.W.286cc | 05.12.10.W.286cc | Erect Structural Steel Column (Count) type M6X3.7 | 05 12 00 | EA |  |  | 1 | Structural Steel Framing
05.12.10.W.287cc | 05.12.10.W.287cc | Erect Structural Steel Column (Count) type M5X18.9 | 05 12 00 | EA |  |  | 1 | Structural Steel Framing
05.12.10.W.288cc | 05.12.10.W.288cc | Erect Structural Steel Column (Count) type M4X6 | 05 12 00 | EA |  |  | 1 | Structural Steel Framing
05.12.10.W.289cc | 05.12.10.W.289cc | Erect Structural Steel Column (Count) type M4X4.08 | 05 12 00 | EA |  |  | 1 | Structural Steel Framing
05.12.10.W.290cc | 05.12.10.W.290cc | Erect Structural Steel Column (Count) type M4X3.45 | 05 12 00 | EA |  |  | 1 | Structural Steel Framing
05.12.10.W.291cc | 05.12.10.W.291cc | Erect Structural Steel Column (Count) type M4X3.2 | 05 12 00 | EA |  |  | 1 | Structural Steel Framing
05.12.10.W.292cc | 05.12.10.W.292cc | Erect Structural Steel Column (Count) type M3X2.9 | 05 12 00 | EA |  |  | 1 | Structural Steel Framing
05.12.15.S.001cc | 05.12.15.S.001cc | Erect Structural Steel Column (Count) type S24X121 | 05 12 00 | EA |  |  | 1 | Structural Steel Framing
05.12.15.S.002cc | 05.12.15.S.002cc | Erect Structural Steel Column (Count) type S24X106 | 05 12 00 | EA |  |  | 1 | Structural Steel Framing
05.12.15.S.003cc | 05.12.15.S.003cc | Erect Structural Steel Column (Count) type S24X100 | 05 12 00 | EA |  |  | 1 | Structural Steel Framing
05.12.15.S.004cc | 05.12.15.S.004cc | Erect Structural Steel Column (Count) type S24X90 | 05 12 00 | EA |  |  | 1 | Structural Steel Framing
05.12.15.S.005cc | 05.12.15.S.005cc | Erect Structural Steel Column (Count) type S24X80 | 05 12 00 | EA |  |  | 1 | Structural Steel Framing
05.12.15.S.006cc | 05.12.15.S.006cc | Erect Structural Steel Column (Count) type S20X96 | 05 12 00 | EA |  |  | 1 | Structural Steel Framing
05.12.15.S.007cc | 05.12.15.S.007cc | Erect Structural Steel Column (Count) type S20X86 | 05 12 00 | EA |  |  | 1 | Structural Steel Framing
05.12.15.S.008cc | 05.12.15.S.008cc | Erect Structural Steel Column (Count) type S20X75 | 05 12 00 | EA |  |  | 1 | Structural Steel Framing
05.12.15.S.009cc | 05.12.15.S.009cc | Erect Structural Steel Column (Count) type S20X66 | 05 12 00 | EA |  |  | 1 | Structural Steel Framing
05.12.15.S.010cc | 05.12.15.S.010cc | Erect Structural Steel Column (Count) type S18X70 | 05 12 00 | EA |  |  | 1 | Structural Steel Framing
05.12.15.S.011cc | 05.12.15.S.011cc | Erect Structural Steel Column (Count) type S18X54.7 | 05 12 00 | EA |  |  | 1 | Structural Steel Framing
05.12.15.S.012cc | 05.12.15.S.012cc | Erect Structural Steel Column (Count) type S15X50 | 05 12 00 | EA |  |  | 1 | Structural Steel Framing
05.12.15.S.013cc | 05.12.15.S.013cc | Erect Structural Steel Column (Count) type S15X42.9 | 05 12 00 | EA |  |  | 1 | Structural Steel Framing
05.12.15.S.014cc | 05.12.15.S.014cc | Erect Structural Steel Column (Count) type S12X50 | 05 12 00 | EA |  |  | 1 | Structural Steel Framing
05.12.15.S.015cc | 05.12.15.S.015cc | Erect Structural Steel Column (Count) type S12X40.8 | 05 12 00 | EA |  |  | 1 | Structural Steel Framing
05.12.15.S.016cc | 05.12.15.S.016cc | Erect Structural Steel Column (Count) type S12X35 | 05 12 00 | EA |  |  | 1 | Structural Steel Framing
05.12.15.S.017cc | 05.12.15.S.017cc | Erect Structural Steel Column (Count) type S12X31.8 | 05 12 00 | EA |  |  | 1 | Structural Steel Framing
05.12.15.S.018cc | 05.12.15.S.018cc | Erect Structural Steel Column (Count) type S10X35 | 05 12 00 | EA |  |  | 1 | Structural Steel Framing
05.12.15.S.019cc | 05.12.15.S.019cc | Erect Structural Steel Column (Count) type S10X25.4 | 05 12 00 | EA |  |  | 1 | Structural Steel Framing
05.12.15.S.020cc | 05.12.15.S.020cc | Erect Structural Steel Column (Count) type S8X23 | 05 12 00 | EA |  |  | 1 | Structural Steel Framing
05.12.15.S.021cc | 05.12.15.S.021cc | Erect Structural Steel Column (Count) type S8X18.4 | 05 12 00 | EA |  |  | 1 | Structural Steel Framing
05.12.15.S.022cc | 05.12.15.S.022cc | Erect Structural Steel Column (Count) type S6X17.2 | 05 12 00 | EA |  |  | 1 | Structural Steel Framing
05.12.15.S.023cc | 05.12.15.S.023cc | Erect Structural Steel Column (Count) type S6X12.5 | 05 12 00 | EA |  |  | 1 | Structural Steel Framing
05.12.15.S.024cc | 05.12.15.S.024cc | Erect Structural Steel Column (Count) type S5X10 | 05 12 00 | EA |  |  | 1 | Structural Steel Framing
05.12.15.S.025cc | 05.12.15.S.025cc | Erect Structural Steel Column (Count) type S4X9.5 | 05 12 00 | EA |  |  | 1 | Structural Steel Framing
05.12.15.S.026cc | 05.12.15.S.026cc | Erect Structural Steel Column (Count) type S4X7.7 | 05 12 00 | EA |  |  | 1 | Structural Steel Framing
05.12.15.S.027cc | 05.12.15.S.027cc | Erect Structural Steel Column (Count) type S3X7.5 | 05 12 00 | EA |  |  | 1 | Structural Steel Framing
05.12.15.S.028cc | 05.12.15.S.028cc | Erect Structural Steel Column (Count) type S3X5.7 | 05 12 00 | EA |  |  | 1 | Structural Steel Framing
05.12.20.HP.001cc | 05.12.20.HP.001cc | Erect Structural Steel Column (Count) type HP14X117 | 05 12 00 | EA |  |  | 1 | Structural Steel Framing
05.12.20.HP.002cc | 05.12.20.HP.002cc | Erect Structural Steel Column (Count) type HP14X102 | 05 12 00 | EA |  |  | 1 | Structural Steel Framing
05.12.20.HP.003cc | 05.12.20.HP.003cc | Erect Structural Steel Column (Count) type HP14X89 | 05 12 00 | EA |  |  | 1 | Structural Steel Framing
05.12.20.HP.004cc | 05.12.20.HP.004cc | Erect Structural Steel Column (Count) type HP14X73 | 05 12 00 | EA |  |  | 1 | Structural Steel Framing
05.12.20.HP.005cc | 05.12.20.HP.005cc | Erect Structural Steel Column (Count) type HP12X84 | 05 12 00 | EA |  |  | 1 | Structural Steel Framing
05.12.20.HP.006cc | 05.12.20.HP.006cc | Erect Structural Steel Column (Count) type HP12X74 | 05 12 00 | EA |  |  | 1 | Structural Steel Framing
05.12.20.HP.007cc | 05.12.20.HP.007cc | Erect Structural Steel Column (Count) type HP12X63 | 05 12 00 | EA |  |  | 1 | Structural Steel Framing
05.12.20.HP.008cc | 05.12.20.HP.008cc | Erect Structural Steel Column (Count) type HP12X53 | 05 12 00 | EA |  |  | 1 | Structural Steel Framing
05.12.20.HP.009cc | 05.12.20.HP.009cc | Erect Structural Steel Column (Count) type HP10X57 | 05 12 00 | EA |  |  | 1 | Structural Steel Framing
05.12.20.HP.010cc | 05.12.20.HP.010cc | Erect Structural Steel Column (Count) type HP10X42 | 05 12 00 | EA |  |  | 1 | Structural Steel Framing
05.12.20.HP.011cc | 05.12.20.HP.011cc | Erect Structural Steel Column (Count) type HP8X36 | 05 12 00 | EA |  |  | 1 | Structural Steel Framing
05.12.25.C.001cc | 05.12.25.C.001cc | Erect Structural Steel Column (Count) type C15X50 | 05 12 00 | EA |  |  | 1 | Structural Steel Framing
05.12.25.C.002cc | 05.12.25.C.002cc | Erect Structural Steel Column (Count) type C15X40 | 05 12 00 | EA |  |  | 1 | Structural Steel Framing
05.12.25.C.003cc | 05.12.25.C.003cc | Erect Structural Steel Column (Count) type C15X33.9 | 05 12 00 | EA |  |  | 1 | Structural Steel Framing
05.12.25.C.004cc | 05.12.25.C.004cc | Erect Structural Steel Column (Count) type C12X30 | 05 12 00 | EA |  |  | 1 | Structural Steel Framing
05.12.25.C.005cc | 05.12.25.C.005cc | Erect Structural Steel Column (Count) type C12X25 | 05 12 00 | EA |  |  | 1 | Structural Steel Framing
05.12.25.C.006cc | 05.12.25.C.006cc | Erect Structural Steel Column (Count) type C12X20.7 | 05 12 00 | EA |  |  | 1 | Structural Steel Framing
05.12.25.C.007cc | 05.12.25.C.007cc | Erect Structural Steel Column (Count) type C10X30 | 05 12 00 | EA |  |  | 1 | Structural Steel Framing
05.12.25.C.008cc | 05.12.25.C.008cc | Erect Structural Steel Column (Count) type C10X25 | 05 12 00 | EA |  |  | 1 | Structural Steel Framing
05.12.25.C.009cc | 05.12.25.C.009cc | Erect Structural Steel Column (Count) type C10X20 | 05 12 00 | EA |  |  | 1 | Structural Steel Framing
05.12.25.C.010cc | 05.12.25.C.010cc | Erect Structural Steel Column (Count) type C10X15.3 | 05 12 00 | EA |  |  | 1 | Structural Steel Framing
05.12.25.C.011cc | 05.12.25.C.011cc | Erect Structural Steel Column (Count) type C9X20 | 05 12 00 | EA |  |  | 1 | Structural Steel Framing
05.12.25.C.012cc | 05.12.25.C.012cc | Erect Structural Steel Column (Count) type C9X15 | 05 12 00 | EA |  |  | 1 | Structural Steel Framing
05.12.25.C.013cc | 05.12.25.C.013cc | Erect Structural Steel Column (Count) type C9X13.4 | 05 12 00 | EA |  |  | 1 | Structural Steel Framing
05.12.25.C.014cc | 05.12.25.C.014cc | Erect Structural Steel Column (Count) type C8X18.7 | 05 12 00 | EA |  |  | 1 | Structural Steel Framing
05.12.25.C.015cc | 05.12.25.C.015cc | Erect Structural Steel Column (Count) type C8X13.7 | 05 12 00 | EA |  |  | 1 | Structural Steel Framing
05.12.25.C.016cc | 05.12.25.C.016cc | Erect Structural Steel Column (Count) type C8X11.5 | 05 12 00 | EA |  |  | 1 | Structural Steel Framing
05.12.25.C.017cc | 05.12.25.C.017cc | Erect Structural Steel Column (Count) type C7X14.7 | 05 12 00 | EA |  |  | 1 | Structural Steel Framing
05.12.25.C.018cc | 05.12.25.C.018cc | Erect Structural Steel Column (Count) type C7X12.2 | 05 12 00 | EA |  |  | 1 | Structural Steel Framing
05.12.25.C.019cc | 05.12.25.C.019cc | Erect Structural Steel Column (Count) type C7X9.8 | 05 12 00 | EA |  |  | 1 | Structural Steel Framing
05.12.25.C.020cc | 05.12.25.C.020cc | Erect Structural Steel Column (Count) type C6X13 | 05 12 00 | EA |  |  | 1 | Structural Steel Framing
05.12.25.C.021cc | 05.12.25.C.021cc | Erect Structural Steel Column (Count) type C6X10.5 | 05 12 00 | EA |  |  | 1 | Structural Steel Framing
05.12.25.C.022cc | 05.12.25.C.022cc | Erect Structural Steel Column (Count) type C6X8.2 | 05 12 00 | EA |  |  | 1 | Structural Steel Framing
05.12.25.C.023cc | 05.12.25.C.023cc | Erect Structural Steel Column (Count) type C5X9 | 05 12 00 | EA |  |  | 1 | Structural Steel Framing
05.12.25.C.024cc | 05.12.25.C.024cc | Erect Structural Steel Column (Count) type C5X6.7 | 05 12 00 | EA |  |  | 1 | Structural Steel Framing
05.12.25.C.025cc | 05.12.25.C.025cc | Erect Structural Steel Column (Count) type C4X7.2 | 05 12 00 | EA |  |  | 1 | Structural Steel Framing
05.12.25.C.026cc | 05.12.25.C.026cc | Erect Structural Steel Column (Count) type C4X5.4 | 05 12 00 | EA |  |  | 1 | Structural Steel Framing
05.12.25.C.027cc | 05.12.25.C.027cc | Erect Structural Steel Column (Count) type C4X4.5 | 05 12 00 | EA |  |  | 1 | Structural Steel Framing
05.12.25.C.028cc | 05.12.25.C.028cc | Erect Structural Steel Column (Count) type C3X6 | 05 12 00 | EA |  |  | 1 | Structural Steel Framing
05.12.25.C.029cc | 05.12.25.C.029cc | Erect Structural Steel Column (Count) type C3X5 | 05 12 00 | EA |  |  | 1 | Structural Steel Framing
05.12.25.C.030cc | 05.12.25.C.030cc | Erect Structural Steel Column (Count) type C3X4.1 | 05 12 00 | EA |  |  | 1 | Structural Steel Framing
05.12.25.C.031cc | 05.12.25.C.031cc | Erect Structural Steel Column (Count) type C3X3.5 | 05 12 00 | EA |  |  | 1 | Structural Steel Framing
05.12.30.MC.001cc | 05.12.30.MC.001cc | Erect Structural Steel Column (Count) type MC18X58 | 05 12 00 | EA |  |  | 1 | Structural Steel Framing
05.12.30.MC.002cc | 05.12.30.MC.002cc | Erect Structural Steel Column (Count) type MC18X51.9 | 05 12 00 | EA |  |  | 1 | Structural Steel Framing
05.12.30.MC.003cc | 05.12.30.MC.003cc | Erect Structural Steel Column (Count) type MC18X45.8 | 05 12 00 | EA |  |  | 1 | Structural Steel Framing
05.12.30.MC.004cc | 05.12.30.MC.004cc | Erect Structural Steel Column (Count) type MC18X42.7 | 05 12 00 | EA |  |  | 1 | Structural Steel Framing
05.12.30.MC.005cc | 05.12.30.MC.005cc | Erect Structural Steel Column (Count) type MC13X50 | 05 12 00 | EA |  |  | 1 | Structural Steel Framing
05.12.30.MC.006cc | 05.12.30.MC.006cc | Erect Structural Steel Column (Count) type MC13X40 | 05 12 00 | EA |  |  | 1 | Structural Steel Framing
05.12.30.MC.007cc | 05.12.30.MC.007cc | Erect Structural Steel Column (Count) type MC13X35 | 05 12 00 | EA |  |  | 1 | Structural Steel Framing
05.12.30.MC.008cc | 05.12.30.MC.008cc | Erect Structural Steel Column (Count) type MC13X31.8 | 05 12 00 | EA |  |  | 1 | Structural Steel Framing
05.12.30.MC.009cc | 05.12.30.MC.009cc | Erect Structural Steel Column (Count) type MC12X50 | 05 12 00 | EA |  |  | 1 | Structural Steel Framing
05.12.30.MC.010cc | 05.12.30.MC.010cc | Erect Structural Steel Column (Count) type MC12X45 | 05 12 00 | EA |  |  | 1 | Structural Steel Framing
05.12.30.MC.011cc | 05.12.30.MC.011cc | Erect Structural Steel Column (Count) type MC12X40 | 05 12 00 | EA |  |  | 1 | Structural Steel Framing
05.12.30.MC.012cc | 05.12.30.MC.012cc | Erect Structural Steel Column (Count) type MC12X35 | 05 12 00 | EA |  |  | 1 | Structural Steel Framing
05.12.30.MC.013cc | 05.12.30.MC.013cc | Erect Structural Steel Column (Count) type MC12X31 | 05 12 00 | EA |  |  | 1 | Structural Steel Framing
05.12.30.MC.014cc | 05.12.30.MC.014cc | Erect Structural Steel Column (Count) type MC12X10.6 | 05 12 00 | EA |  |  | 1 | Structural Steel Framing
05.12.30.MC.015cc | 05.12.30.MC.015cc | Erect Structural Steel Column (Count) type MC10X41.1 | 05 12 00 | EA |  |  | 1 | Structural Steel Framing
05.12.30.MC.016cc | 05.12.30.MC.016cc | Erect Structural Steel Column (Count) type MC10X33.6 | 05 12 00 | EA |  |  | 1 | Structural Steel Framing
05.12.30.MC.017cc | 05.12.30.MC.017cc | Erect Structural Steel Column (Count) type MC10X28.5 | 05 12 00 | EA |  |  | 1 | Structural Steel Framing
05.12.30.MC.018cc | 05.12.30.MC.018cc | Erect Structural Steel Column (Count) type MC10X25 | 05 12 00 | EA |  |  | 1 | Structural Steel Framing
05.12.30.MC.019cc | 05.12.30.MC.019cc | Erect Structural Steel Column (Count) type MC10X22 | 05 12 00 | EA |  |  | 1 | Structural Steel Framing
05.12.30.MC.020cc | 05.12.30.MC.020cc | Erect Structural Steel Column (Count) type MC10X8.4 | 05 12 00 | EA |  |  | 1 | Structural Steel Framing
05.12.30.MC.021cc | 05.12.30.MC.021cc | Erect Structural Steel Column (Count) type MC10X6.5 | 05 12 00 | EA |  |  | 1 | Structural Steel Framing
05.12.30.MC.022cc | 05.12.30.MC.022cc | Erect Structural Steel Column (Count) type MC9X25.4 | 05 12 00 | EA |  |  | 1 | Structural Steel Framing
05.12.30.MC.023cc | 05.12.30.MC.023cc | Erect Structural Steel Column (Count) type MC9X23.9 | 05 12 00 | EA |  |  | 1 | Structural Steel Framing
05.12.30.MC.024cc | 05.12.30.MC.024cc | Erect Structural Steel Column (Count) type MC8X22.8 | 05 12 00 | EA |  |  | 1 | Structural Steel Framing
05.12.30.MC.025cc | 05.12.30.MC.025cc | Erect Structural Steel Column (Count) type MC8X21.4 | 05 12 00 | EA |  |  | 1 | Structural Steel Framing
05.12.30.MC.026cc | 05.12.30.MC.026cc | Erect Structural Steel Column (Count) type MC8X20 | 05 12 00 | EA |  |  | 1 | Structural Steel Framing
05.12.30.MC.027cc | 05.12.30.MC.027cc | Erect Structural Steel Column (Count) type MC8X18.7 | 05 12 00 | EA |  |  | 1 | Structural Steel Framing
05.12.30.MC.028cc | 05.12.30.MC.028cc | Erect Structural Steel Column (Count) type MC8X8.5 | 05 12 00 | EA |  |  | 1 | Structural Steel Framing
05.12.30.MC.029cc | 05.12.30.MC.029cc | Erect Structural Steel Column (Count) type MC7X22.7 | 05 12 00 | EA |  |  | 1 | Structural Steel Framing
05.12.30.MC.030cc | 05.12.30.MC.030cc | Erect Structural Steel Column (Count) type MC7X19.1 | 05 12 00 | EA |  |  | 1 | Structural Steel Framing
05.12.30.MC.031cc | 05.12.30.MC.031cc | Erect Structural Steel Column (Count) type MC6X18 | 05 12 00 | EA |  |  | 1 | Structural Steel Framing
05.12.30.MC.032cc | 05.12.30.MC.032cc | Erect Structural Steel Column (Count) type MC6X15.3 | 05 12 00 | EA |  |  | 1 | Structural Steel Framing
05.12.30.MC.033cc | 05.12.30.MC.033cc | Erect Structural Steel Column (Count) type MC6X16.3 | 05 12 00 | EA |  |  | 1 | Structural Steel Framing
05.12.30.MC.034cc | 05.12.30.MC.034cc | Erect Structural Steel Column (Count) type MC6X15.1 | 05 12 00 | EA |  |  | 1 | Structural Steel Framing
05.12.30.MC.035cc | 05.12.30.MC.035cc | Erect Structural Steel Column (Count) type MC6X12 | 05 12 00 | EA |  |  | 1 | Structural Steel Framing
05.12.30.MC.036cc | 05.12.30.MC.036cc | Erect Structural Steel Column (Count) type MC6x7 | 05 12 00 | EA |  |  | 1 | Structural Steel Framing
05.12.30.MC.037cc | 05.12.30.MC.037cc | Erect Structural Steel Column (Count) type MC6x6.5 | 05 12 00 | EA |  |  | 1 | Structural Steel Framing
05.12.30.MC.038cc | 05.12.30.MC.038cc | Erect Structural Steel Column (Count) type MC4x13.8 | 05 12 00 | EA |  |  | 1 | Structural Steel Framing
05.12.30.MC.039cc | 05.12.30.MC.039cc | Erect Structural Steel Column (Count) type MC3x7.1 | 05 12 00 | EA |  |  | 1 | Structural Steel Framing
05.12.35.L.001cc | 05.12.35.L.001cc | Erect Structural Steel Column (Count) type L8X8X1-1/8 | 05 12 00 | EA |  |  | 1 | Structural Steel Framing
05.12.35.L.002cc | 05.12.35.L.002cc | Erect Structural Steel Column (Count) type L8X8X1 | 05 12 00 | EA |  |  | 1 | Structural Steel Framing
05.12.35.L.003cc | 05.12.35.L.003cc | Erect Structural Steel Column (Count) type L8X8X7/8 | 05 12 00 | EA |  |  | 1 | Structural Steel Framing
05.12.35.L.004cc | 05.12.35.L.004cc | Erect Structural Steel Column (Count) type L8X8X3/4 | 05 12 00 | EA |  |  | 1 | Structural Steel Framing
05.12.35.L.005cc | 05.12.35.L.005cc | Erect Structural Steel Column (Count) type L8X8X5/8 | 05 12 00 | EA |  |  | 1 | Structural Steel Framing
05.12.35.L.006cc | 05.12.35.L.006cc | Erect Structural Steel Column (Count) type L8X8X9/16 | 05 12 00 | EA |  |  | 1 | Structural Steel Framing
05.12.35.L.007cc | 05.12.35.L.007cc | Erect Structural Steel Column (Count) type L8X8X1/2 | 05 12 00 | EA |  |  | 1 | Structural Steel Framing
05.12.35.L.008cc | 05.12.35.L.008cc | Erect Structural Steel Column (Count) type L8X6X1 | 05 12 00 | EA |  |  | 1 | Structural Steel Framing
05.12.35.L.009cc | 05.12.35.L.009cc | Erect Structural Steel Column (Count) type L8X6X7/8 | 05 12 00 | EA |  |  | 1 | Structural Steel Framing
05.12.35.L.010cc | 05.12.35.L.010cc | Erect Structural Steel Column (Count) type L8X6X3/4 | 05 12 00 | EA |  |  | 1 | Structural Steel Framing
05.12.35.L.011cc | 05.12.35.L.011cc | Erect Structural Steel Column (Count) type L8X6X5/8 | 05 12 00 | EA |  |  | 1 | Structural Steel Framing
05.12.35.L.012cc | 05.12.35.L.012cc | Erect Structural Steel Column (Count) type L8X6X9/16 | 05 12 00 | EA |  |  | 1 | Structural Steel Framing
05.12.35.L.013cc | 05.12.35.L.013cc | Erect Structural Steel Column (Count) type L8X6X1/2 | 05 12 00 | EA |  |  | 1 | Structural Steel Framing
05.12.35.L.014cc | 05.12.35.L.014cc | Erect Structural Steel Column (Count) type L8X6X7/16 | 05 12 00 | EA |  |  | 1 | Structural Steel Framing
05.12.35.L.015cc | 05.12.35.L.015cc | Erect Structural Steel Column (Count) type L8X4X1 | 05 12 00 | EA |  |  | 1 | Structural Steel Framing
05.12.35.L.016cc | 05.12.35.L.016cc | Erect Structural Steel Column (Count) type L8X4X7/8 | 05 12 00 | EA |  |  | 1 | Structural Steel Framing
05.12.35.L.017cc | 05.12.35.L.017cc | Erect Structural Steel Column (Count) type L8X4X3/4 | 05 12 00 | EA |  |  | 1 | Structural Steel Framing
05.12.35.L.018cc | 05.12.35.L.018cc | Erect Structural Steel Column (Count) type L8X4X5/8 | 05 12 00 | EA |  |  | 1 | Structural Steel Framing
05.12.35.L.019cc | 05.12.35.L.019cc | Erect Structural Steel Column (Count) type L8X4X9/16 | 05 12 00 | EA |  |  | 1 | Structural Steel Framing
05.12.35.L.020cc | 05.12.35.L.020cc | Erect Structural Steel Column (Count) type L8X4X1/2 | 05 12 00 | EA |  |  | 1 | Structural Steel Framing
05.12.35.L.021cc | 05.12.35.L.021cc | Erect Structural Steel Column (Count) type L8X4X7/16 | 05 12 00 | EA |  |  | 1 | Structural Steel Framing
05.12.35.L.022cc | 05.12.35.L.022cc | Erect Structural Steel Column (Count) type L7X4X3/4 | 05 12 00 | EA |  |  | 1 | Structural Steel Framing
05.12.35.L.023cc | 05.12.35.L.023cc | Erect Structural Steel Column (Count) type L7X4X5/8 | 05 12 00 | EA |  |  | 1 | Structural Steel Framing
05.12.35.L.024cc | 05.12.35.L.024cc | Erect Structural Steel Column (Count) type L7X4X1/2 | 05 12 00 | EA |  |  | 1 | Structural Steel Framing
05.12.35.L.025cc | 05.12.35.L.025cc | Erect Structural Steel Column (Count) type L7X4X7/16 | 05 12 00 | EA |  |  | 1 | Structural Steel Framing
05.12.35.L.026cc | 05.12.35.L.026cc | Erect Structural Steel Column (Count) type L7X4X3/8 | 05 12 00 | EA |  |  | 1 | Structural Steel Framing
05.12.35.L.027cc | 05.12.35.L.027cc | Erect Structural Steel Column (Count) type L6X6X1 | 05 12 00 | EA |  |  | 1 | Structural Steel Framing
05.12.35.L.028cc | 05.12.35.L.028cc | Erect Structural Steel Column (Count) type L6X6X7/8 | 05 12 00 | EA |  |  | 1 | Structural Steel Framing
05.12.35.L.029cc | 05.12.35.L.029cc | Erect Structural Steel Column (Count) type L6X6X3/4 | 05 12 00 | EA |  |  | 1 | Structural Steel Framing
05.12.35.L.030cc | 05.12.35.L.030cc | Erect Structural Steel Column (Count) type L6X6X5/8 | 05 12 00 | EA |  |  | 1 | Structural Steel Framing
05.12.35.L.031cc | 05.12.35.L.031cc | Erect Structural Steel Column (Count) type L6X6X9/16 | 05 12 00 | EA |  |  | 1 | Structural Steel Framing
05.12.35.L.032cc | 05.12.35.L.032cc | Erect Structural Steel Column (Count) type L6X6X1/2 | 05 12 00 | EA |  |  | 1 | Structural Steel Framing
05.12.35.L.033cc | 05.12.35.L.033cc | Erect Structural Steel Column (Count) type L6X6X7/16 | 05 12 00 | EA |  |  | 1 | Structural Steel Framing
05.12.35.L.034cc | 05.12.35.L.034cc | Erect Structural Steel Column (Count) type L6X6X3/8 | 05 12 00 | EA |  |  | 1 | Structural Steel Framing
05.12.35.L.035cc | 05.12.35.L.035cc | Erect Structural Steel Column (Count) type L6X6X5/16 | 05 12 00 | EA |  |  | 1 | Structural Steel Framing
05.12.35.L.036cc | 05.12.35.L.036cc | Erect Structural Steel Column (Count) type L6X4X7/8 | 05 12 00 | EA |  |  | 1 | Structural Steel Framing
05.12.35.L.037cc | 05.12.35.L.037cc | Erect Structural Steel Column (Count) type L6X4X3/4 | 05 12 00 | EA |  |  | 1 | Structural Steel Framing
05.12.35.L.038cc | 05.12.35.L.038cc | Erect Structural Steel Column (Count) type L6X4X5/8 | 05 12 00 | EA |  |  | 1 | Structural Steel Framing
05.12.35.L.039cc | 05.12.35.L.039cc | Erect Structural Steel Column (Count) type L6X4X9/16 | 05 12 00 | EA |  |  | 1 | Structural Steel Framing
05.12.35.L.040cc | 05.12.35.L.040cc | Erect Structural Steel Column (Count) type L6X4X1/2 | 05 12 00 | EA |  |  | 1 | Structural Steel Framing
05.12.35.L.041cc | 05.12.35.L.041cc | Erect Structural Steel Column (Count) type L6X4X7/16 | 05 12 00 | EA |  |  | 1 | Structural Steel Framing
05.12.35.L.042cc | 05.12.35.L.042cc | Erect Structural Steel Column (Count) type L6X4X3/8 | 05 12 00 | EA |  |  | 1 | Structural Steel Framing
05.12.35.L.043cc | 05.12.35.L.043cc | Erect Structural Steel Column (Count) type L6X4X5/16 | 05 12 00 | EA |  |  | 1 | Structural Steel Framing
05.12.35.L.044cc | 05.12.35.L.044cc | Erect Structural Steel Column (Count) type L6X3-1/2X1/2 | 05 12 00 | EA |  |  | 1 | Structural Steel Framing
05.12.35.L.045cc | 05.12.35.L.045cc | Erect Structural Steel Column (Count) type L6X3-1/2X3/8 | 05 12 00 | EA |  |  | 1 | Structural Steel Framing
05.12.35.L.046cc | 05.12.35.L.046cc | Erect Structural Steel Column (Count) type L6X3-1/2X5/16 | 05 12 00 | EA |  |  | 1 | Structural Steel Framing
05.12.35.L.047cc | 05.12.35.L.047cc | Erect Structural Steel Column (Count) type L5X5X7/8 | 05 12 00 | EA |  |  | 1 | Structural Steel Framing
05.12.35.L.048cc | 05.12.35.L.048cc | Erect Structural Steel Column (Count) type L5X5X3/4 | 05 12 00 | EA |  |  | 1 | Structural Steel Framing
05.12.35.L.049cc | 05.12.35.L.049cc | Erect Structural Steel Column (Count) type L5X5X5/8 | 05 12 00 | EA |  |  | 1 | Structural Steel Framing
05.12.35.L.050cc | 05.12.35.L.050cc | Erect Structural Steel Column (Count) type L5X5X1/2 | 05 12 00 | EA |  |  | 1 | Structural Steel Framing
05.12.35.L.051cc | 05.12.35.L.051cc | Erect Structural Steel Column (Count) type L5X5X7/16 | 05 12 00 | EA |  |  | 1 | Structural Steel Framing
05.12.35.L.052cc | 05.12.35.L.052cc | Erect Structural Steel Column (Count) type L5X5X3/8 | 05 12 00 | EA |  |  | 1 | Structural Steel Framing
05.12.35.L.053cc | 05.12.35.L.053cc | Erect Structural Steel Column (Count) type L5X5X5/16 | 05 12 00 | EA |  |  | 1 | Structural Steel Framing
05.12.35.L.054cc | 05.12.35.L.054cc | Erect Structural Steel Column (Count) type L5X3-1/2X3/4 | 05 12 00 | EA |  |  | 1 | Structural Steel Framing
05.12.35.L.055cc | 05.12.35.L.055cc | Erect Structural Steel Column (Count) type L5X3-1/2X5/8 | 05 12 00 | EA |  |  | 1 | Structural Steel Framing
05.12.35.L.056cc | 05.12.35.L.056cc | Erect Structural Steel Column (Count) type L5X3-1/2X1/2 | 05 12 00 | EA |  |  | 1 | Structural Steel Framing
05.12.35.L.057cc | 05.12.35.L.057cc | Erect Structural Steel Column (Count) type L5X3-1/2X3/8 | 05 12 00 | EA |  |  | 1 | Structural Steel Framing
05.12.35.L.058cc | 05.12.35.L.058cc | Erect Structural Steel Column (Count) type L5X3-1/2X5/16 | 05 12 00 | EA |  |  | 1 | Structural Steel Framing
05.12.35.L.059cc | 05.12.35.L.059cc | Erect Structural Steel Column (Count) type L5X3-1/2X1/4 | 05 12 00 | EA |  |  | 1 | Structural Steel Framing
05.12.35.L.060cc | 05.12.35.L.060cc | Erect Structural Steel Column (Count) type L5X3X1/2 | 05 12 00 | EA |  |  | 1 | Structural Steel Framing
05.12.35.L.061cc | 05.12.35.L.061cc | Erect Structural Steel Column (Count) type L5X3X7/16 | 05 12 00 | EA |  |  | 1 | Structural Steel Framing
05.12.35.L.062cc | 05.12.35.L.062cc | Erect Structural Steel Column (Count) type L5X3X3/8 | 05 12 00 | EA |  |  | 1 | Structural Steel Framing
05.12.35.L.063cc | 05.12.35.L.063cc | Erect Structural Steel Column (Count) type L5X3X5/16 | 05 12 00 | EA |  |  | 1 | Structural Steel Framing
05.12.35.L.064cc | 05.12.35.L.064cc | Erect Structural Steel Column (Count) type L5X3X1/4 | 05 12 00 | EA |  |  | 1 | Structural Steel Framing
05.12.35.L.065cc | 05.12.35.L.065cc | Erect Structural Steel Column (Count) type L4X4X3/4 | 05 12 00 | EA |  |  | 1 | Structural Steel Framing
05.12.35.L.066cc | 05.12.35.L.066cc | Erect Structural Steel Column (Count) type L4X4X5/8 | 05 12 00 | EA |  |  | 1 | Structural Steel Framing
05.12.35.L.067cc | 05.12.35.L.067cc | Erect Structural Steel Column (Count) type L4X4X1/2 | 05 12 00 | EA |  |  | 1 | Structural Steel Framing
05.12.35.L.068cc | 05.12.35.L.068cc | Erect Structural Steel Column (Count) type L4X4X7/16 | 05 12 00 | EA |  |  | 1 | Structural Steel Framing
05.12.35.L.069cc | 05.12.35.L.069cc | Erect Structural Steel Column (Count) type L4X4X3/8 | 05 12 00 | EA |  |  | 1 | Structural Steel Framing
05.12.35.L.070cc | 05.12.35.L.070cc | Erect Structural Steel Column (Count) type L4X4X5/16 | 05 12 00 | EA |  |  | 1 | Structural Steel Framing
05.12.35.L.071cc | 05.12.35.L.071cc | Erect Structural Steel Column (Count) type L4X4X1/4 | 05 12 00 | EA |  |  | 1 | Structural Steel Framing
05.12.35.L.072cc | 05.12.35.L.072cc | Erect Structural Steel Column (Count) type L4X3-1/2X1/2 | 05 12 00 | EA |  |  | 1 | Structural Steel Framing
05.12.35.L.073cc | 05.12.35.L.073cc | Erect Structural Steel Column (Count) type L4X3-1/2X3/8 | 05 12 00 | EA |  |  | 1 | Structural Steel Framing
05.12.35.L.074cc | 05.12.35.L.074cc | Erect Structural Steel Column (Count) type L4X3-1/2X5/16 | 05 12 00 | EA |  |  | 1 | Structural Steel Framing
05.12.35.L.075cc | 05.12.35.L.075cc | Erect Structural Steel Column (Count) type L4X3-1/2X1/4 | 05 12 00 | EA |  |  | 1 | Structural Steel Framing
05.12.35.L.076cc | 05.12.35.L.076cc | Erect Structural Steel Column (Count) type L4X3X5/8 | 05 12 00 | EA |  |  | 1 | Structural Steel Framing
05.12.35.L.077cc | 05.12.35.L.077cc | Erect Structural Steel Column (Count) type L4X3X1/2 | 05 12 00 | EA |  |  | 1 | Structural Steel Framing
05.12.35.L.078cc | 05.12.35.L.078cc | Erect Structural Steel Column (Count) type L4X3X3/8 | 05 12 00 | EA |  |  | 1 | Structural Steel Framing
05.12.35.L.079cc | 05.12.35.L.079cc | Erect Structural Steel Column (Count) type L4X3X5/16 | 05 12 00 | EA |  |  | 1 | Structural Steel Framing
05.12.35.L.080cc | 05.12.35.L.080cc | Erect Structural Steel Column (Count) type L4X3X1/4 | 05 12 00 | EA |  |  | 1 | Structural Steel Framing
05.12.35.L.081cc | 05.12.35.L.081cc | Erect Structural Steel Column (Count) type L3-1/2X3-1/2X1/2 | 05 12 00 | EA |  |  | 1 | Structural Steel Framing
05.12.35.L.082cc | 05.12.35.L.082cc | Erect Structural Steel Column (Count) type L3-1/2X3-1/2X7/16 | 05 12 00 | EA |  |  | 1 | Structural Steel Framing
05.12.35.L.083cc | 05.12.35.L.083cc | Erect Structural Steel Column (Count) type L3-1/2X3-1/2X3/8 | 05 12 00 | EA |  |  | 1 | Structural Steel Framing
05.12.35.L.084cc | 05.12.35.L.084cc | Erect Structural Steel Column (Count) type L3-1/2X3-1/2X5/16 | 05 12 00 | EA |  |  | 1 | Structural Steel Framing
05.12.35.L.085cc | 05.12.35.L.085cc | Erect Structural Steel Column (Count) type L3-1/2X3-1/2X1/4 | 05 12 00 | EA |  |  | 1 | Structural Steel Framing
05.12.35.L.086cc | 05.12.35.L.086cc | Erect Structural Steel Column (Count) type L3-1/2X3X1/2 | 05 12 00 | EA |  |  | 1 | Structural Steel Framing
05.12.35.L.087cc | 05.12.35.L.087cc | Erect Structural Steel Column (Count) type L3-1/2X3X7/16 | 05 12 00 | EA |  |  | 1 | Structural Steel Framing
05.12.35.L.088cc | 05.12.35.L.088cc | Erect Structural Steel Column (Count) type L3-1/2X3X3/8 | 05 12 00 | EA |  |  | 1 | Structural Steel Framing
05.12.35.L.089cc | 05.12.35.L.089cc | Erect Structural Steel Column (Count) type L3-1/2X3X5/16 | 05 12 00 | EA |  |  | 1 | Structural Steel Framing
05.12.35.L.090cc | 05.12.35.L.090cc | Erect Structural Steel Column (Count) type L3-1/2X3X1/4 | 05 12 00 | EA |  |  | 1 | Structural Steel Framing
05.12.35.L.091cc | 05.12.35.L.091cc | Erect Structural Steel Column (Count) type L3-1/2X2-1/2X1/2 | 05 12 00 | EA |  |  | 1 | Structural Steel Framing
05.12.35.L.092cc | 05.12.35.L.092cc | Erect Structural Steel Column (Count) type L3-1/2X2-1/2X3/8 | 05 12 00 | EA |  |  | 1 | Structural Steel Framing
05.12.35.L.093cc | 05.12.35.L.093cc | Erect Structural Steel Column (Count) type L3-1/2X2-1/2X5/16 | 05 12 00 | EA |  |  | 1 | Structural Steel Framing
05.12.35.L.094cc | 05.12.35.L.094cc | Erect Structural Steel Column (Count) type L3-1/2X2-1/2X1/4 | 05 12 00 | EA |  |  | 1 | Structural Steel Framing
05.12.35.L.095cc | 05.12.35.L.095cc | Erect Structural Steel Column (Count) type L3X3X1/2 | 05 12 00 | EA |  |  | 1 | Structural Steel Framing
05.12.35.L.096cc | 05.12.35.L.096cc | Erect Structural Steel Column (Count) type L3X3X7/16 | 05 12 00 | EA |  |  | 1 | Structural Steel Framing
05.12.35.L.097cc | 05.12.35.L.097cc | Erect Structural Steel Column (Count) type L3X3X3/8 | 05 12 00 | EA |  |  | 1 | Structural Steel Framing
05.12.35.L.098cc | 05.12.35.L.098cc | Erect Structural Steel Column (Count) type L3X3X5/16 | 05 12 00 | EA |  |  | 1 | Structural Steel Framing
05.12.35.L.099cc | 05.12.35.L.099cc | Erect Structural Steel Column (Count) type L3X3X1/4 | 05 12 00 | EA |  |  | 1 | Structural Steel Framing
05.12.35.L.100cc | 05.12.35.L.100cc | Erect Structural Steel Column (Count) type L3X3X3/16 | 05 12 00 | EA |  |  | 1 | Structural Steel Framing
05.12.35.L.101cc | 05.12.35.L.101cc | Erect Structural Steel Column (Count) type L3X2-1/2X1/2 | 05 12 00 | EA |  |  | 1 | Structural Steel Framing
05.12.35.L.102cc | 05.12.35.L.102cc | Erect Structural Steel Column (Count) type L3X2-1/2X7/16 | 05 12 00 | EA |  |  | 1 | Structural Steel Framing
05.12.35.L.103cc | 05.12.35.L.103cc | Erect Structural Steel Column (Count) type L3X2-1/2X3/8 | 05 12 00 | EA |  |  | 1 | Structural Steel Framing
05.12.35.L.104cc | 05.12.35.L.104cc | Erect Structural Steel Column (Count) type L3X2-1/2X5/16 | 05 12 00 | EA |  |  | 1 | Structural Steel Framing
05.12.35.L.105cc | 05.12.35.L.105cc | Erect Structural Steel Column (Count) type L3X2-1/2X1/4 | 05 12 00 | EA |  |  | 1 | Structural Steel Framing
05.12.35.L.106cc | 05.12.35.L.106cc | Erect Structural Steel Column (Count) type L3X2-1/2X3/16 | 05 12 00 | EA |  |  | 1 | Structural Steel Framing
05.12.35.L.107cc | 05.12.35.L.107cc | Erect Structural Steel Column (Count) type L3X2X1/2 | 05 12 00 | EA |  |  | 1 | Structural Steel Framing
05.12.35.L.108cc | 05.12.35.L.108cc | Erect Structural Steel Column (Count) type L3X2X3/8 | 05 12 00 | EA |  |  | 1 | Structural Steel Framing
05.12.35.L.109cc | 05.12.35.L.109cc | Erect Structural Steel Column (Count) type L3X2X5/16 | 05 12 00 | EA |  |  | 1 | Structural Steel Framing
05.12.35.L.110cc | 05.12.35.L.110cc | Erect Structural Steel Column (Count) type L3X2X1/4 | 05 12 00 | EA |  |  | 1 | Structural Steel Framing
05.12.35.L.111cc | 05.12.35.L.111cc | Erect Structural Steel Column (Count) type L3X2X3/16 | 05 12 00 | EA |  |  | 1 | Structural Steel Framing
05.12.35.L.112cc | 05.12.35.L.112cc | Erect Structural Steel Column (Count) type L2-1/2X2-1/2X1/2 | 05 12 00 | EA |  |  | 1 | Structural Steel Framing
05.12.35.L.113cc | 05.12.35.L.113cc | Erect Structural Steel Column (Count) type L2-1/2X2-1/2X3/8 | 05 12 00 | EA |  |  | 1 | Structural Steel Framing
05.12.35.L.114cc | 05.12.35.L.114cc | Erect Structural Steel Column (Count) type L2-1/2X2-1/2X5/16 | 05 12 00 | EA |  |  | 1 | Structural Steel Framing
05.12.35.L.115cc | 05.12.35.L.115cc | Erect Structural Steel Column (Count) type L2-1/2X2-1/2X1/4 | 05 12 00 | EA |  |  | 1 | Structural Steel Framing
05.12.35.L.116cc | 05.12.35.L.116cc | Erect Structural Steel Column (Count) type L2-1/2X2-1/2X3/16 | 05 12 00 | EA |  |  | 1 | Structural Steel Framing
05.12.35.L.117cc | 05.12.35.L.117cc | Erect Structural Steel Column (Count) type L2-1/2X2X3/8 | 05 12 00 | EA |  |  | 1 | Structural Steel Framing
05.12.35.L.118cc | 05.12.35.L.118cc | Erect Structural Steel Column (Count) type L2-1/2X2X5/16 | 05 12 00 | EA |  |  | 1 | Structural Steel Framing
05.12.35.L.119cc | 05.12.35.L.119cc | Erect Structural Steel Column (Count) type L2-1/2X2X1/4 | 05 12 00 | EA |  |  | 1 | Structural Steel Framing
05.12.35.L.120cc | 05.12.35.L.120cc | Erect Structural Steel Column (Count) type L2-1/2X2X3/16 | 05 12 00 | EA |  |  | 1 | Structural Steel Framing
05.12.35.L.121cc | 05.12.35.L.121cc | Erect Structural Steel Column (Count) type L2-1/2X1-1/2X1/4 | 05 12 00 | EA |  |  | 1 | Structural Steel Framing
05.12.35.L.122cc | 05.12.35.L.122cc | Erect Structural Steel Column (Count) type L2-1/2X1-1/2X3/16 | 05 12 00 | EA |  |  | 1 | Structural Steel Framing
05.12.35.L.123cc | 05.12.35.L.123cc | Erect Structural Steel Column (Count) type L2X2X3/8 | 05 12 00 | EA |  |  | 1 | Structural Steel Framing
05.12.35.L.124cc | 05.12.35.L.124cc | Erect Structural Steel Column (Count) type L2X2X5/16 | 05 12 00 | EA |  |  | 1 | Structural Steel Framing
05.12.35.L.125cc | 05.12.35.L.125cc | Erect Structural Steel Column (Count) type L2X2X1/4 | 05 12 00 | EA |  |  | 1 | Structural Steel Framing
05.12.35.L.126cc | 05.12.35.L.126cc | Erect Structural Steel Column (Count) type L2X2X3/16 | 05 12 00 | EA |  |  | 1 | Structural Steel Framing
05.12.35.L.127cc | 05.12.35.L.127cc | Erect Structural Steel Column (Count) type L2X2X1/8 | 05 12 00 | EA |  |  | 1 | Structural Steel Framing
05.12.40.WT.001cc | 05.12.40.WT.001cc | Erect Structural Steel Column (Count) type WT22X167.5 | 05 12 00 | EA |  |  | 1 | Structural Steel Framing
05.12.40.WT.002cc | 05.12.40.WT.002cc | Erect Structural Steel Column (Count) type WT22X145 | 05 12 00 | EA |  |  | 1 | Structural Steel Framing
05.12.40.WT.003cc | 05.12.40.WT.003cc | Erect Structural Steel Column (Count) type WT22X131 | 05 12 00 | EA |  |  | 1 | Structural Steel Framing
05.12.40.WT.004cc | 05.12.40.WT.004cc | Erect Structural Steel Column (Count) type WT22X115 | 05 12 00 | EA |  |  | 1 | Structural Steel Framing
05.12.40.WT.005cc | 05.12.40.WT.005cc | Erect Structural Steel Column (Count) type WT20X296.5 | 05 12 00 | EA |  |  | 1 | Structural Steel Framing
05.12.40.WT.006cc | 05.12.40.WT.006cc | Erect Structural Steel Column (Count) type WT20X251.5 | 05 12 00 | EA |  |  | 1 | Structural Steel Framing
05.12.40.WT.007cc | 05.12.40.WT.007cc | Erect Structural Steel Column (Count) type WT20X215.5 | 05 12 00 | EA |  |  | 1 | Structural Steel Framing
05.12.40.WT.008cc | 05.12.40.WT.008cc | Erect Structural Steel Column (Count) type WT20X198.5 | 05 12 00 | EA |  |  | 1 | Structural Steel Framing
05.12.40.WT.009cc | 05.12.40.WT.009cc | Erect Structural Steel Column (Count) type WT20X186 | 05 12 00 | EA |  |  | 1 | Structural Steel Framing
05.12.40.WT.010cc | 05.12.40.WT.010cc | Erect Structural Steel Column (Count) type WT20X181 | 05 12 00 | EA |  |  | 1 | Structural Steel Framing
05.12.40.WT.011cc | 05.12.40.WT.011cc | Erect Structural Steel Column (Count) type WT20X162 | 05 12 00 | EA |  |  | 1 | Structural Steel Framing
05.12.40.WT.012cc | 05.12.40.WT.012cc | Erect Structural Steel Column (Count) type WT20X148.5 | 05 12 00 | EA |  |  | 1 | Structural Steel Framing
05.12.40.WT.013cc | 05.12.40.WT.013cc | Erect Structural Steel Column (Count) type WT20X138.5 | 05 12 00 | EA |  |  | 1 | Structural Steel Framing
05.12.40.WT.014cc | 05.12.40.WT.014cc | Erect Structural Steel Column (Count) type WT20X124.5 | 05 12 00 | EA |  |  | 1 | Structural Steel Framing
05.12.40.WT.015cc | 05.12.40.WT.015cc | Erect Structural Steel Column (Count) type WT20X107.5 | 05 12 00 | EA |  |  | 1 | Structural Steel Framing
05.12.40.WT.016cc | 05.12.40.WT.016cc | Erect Structural Steel Column (Count) type WT20X99.5 | 05 12 00 | EA |  |  | 1 | Structural Steel Framing
05.12.40.WT.017cc | 05.12.40.WT.017cc | Erect Structural Steel Column (Count) type WT20X196 | 05 12 00 | EA |  |  | 1 | Structural Steel Framing
05.12.40.WT.018cc | 05.12.40.WT.018cc | Erect Structural Steel Column (Count) type WT20X165.5 | 05 12 00 | EA |  |  | 1 | Structural Steel Framing
05.12.40.WT.019cc | 05.12.40.WT.019cc | Erect Structural Steel Column (Count) type WT20X163.5 | 05 12 00 | EA |  |  | 1 | Structural Steel Framing
05.12.40.WT.020cc | 05.12.40.WT.020cc | Erect Structural Steel Column (Count) type WT20X147 | 05 12 00 | EA |  |  | 1 | Structural Steel Framing
05.12.40.WT.021cc | 05.12.40.WT.021cc | Erect Structural Steel Column (Count) type WT20X139 | 05 12 00 | EA |  |  | 1 | Structural Steel Framing
05.12.40.WT.022cc | 05.12.40.WT.022cc | Erect Structural Steel Column (Count) type WT20X132 | 05 12 00 | EA |  |  | 1 | Structural Steel Framing
05.12.40.WT.023cc | 05.12.40.WT.023cc | Erect Structural Steel Column (Count) type WT20X117.5 | 05 12 00 | EA |  |  | 1 | Structural Steel Framing
05.12.40.WT.024cc | 05.12.40.WT.024cc | Erect Structural Steel Column (Count) type WT20X105.5 | 05 12 00 | EA |  |  | 1 | Structural Steel Framing
05.12.40.WT.025cc | 05.12.40.WT.025cc | Erect Structural Steel Column (Count) type WT20X91.5 | 05 12 00 | EA |  |  | 1 | Structural Steel Framing
05.12.40.WT.026cc | 05.12.40.WT.026cc | Erect Structural Steel Column (Count) type WT20X83.5 | 05 12 00 | EA |  |  | 1 | Structural Steel Framing
05.12.40.WT.027cc | 05.12.40.WT.027cc | Erect Structural Steel Column (Count) type WT20X74.5 | 05 12 00 | EA |  |  | 1 | Structural Steel Framing
05.12.40.WT.028cc | 05.12.40.WT.028cc | Erect Structural Steel Column (Count) type WT18X400 | 05 12 00 | EA |  |  | 1 | Structural Steel Framing
05.12.40.WT.029cc | 05.12.40.WT.029cc | Erect Structural Steel Column (Count) type WT18X326 | 05 12 00 | EA |  |  | 1 | Structural Steel Framing
05.12.40.WT.030cc | 05.12.40.WT.030cc | Erect Structural Steel Column (Count) type WT18X264.5 | 05 12 00 | EA |  |  | 1 | Structural Steel Framing
05.12.40.WT.031cc | 05.12.40.WT.031cc | Erect Structural Steel Column (Count) type WT18X243.5 | 05 12 00 | EA |  |  | 1 | Structural Steel Framing
05.12.40.WT.032cc | 05.12.40.WT.032cc | Erect Structural Steel Column (Count) type WT18X220.5 | 05 12 00 | EA |  |  | 1 | Structural Steel Framing
05.12.40.WT.033cc | 05.12.40.WT.033cc | Erect Structural Steel Column (Count) type WT18X197.5 | 05 12 00 | EA |  |  | 1 | Structural Steel Framing
05.12.40.WT.034cc | 05.12.40.WT.034cc | Erect Structural Steel Column (Count) type WT18X180.5 | 05 12 00 | EA |  |  | 1 | Structural Steel Framing
05.12.40.WT.035cc | 05.12.40.WT.035cc | Erect Structural Steel Column (Count) type WT18X165 | 05 12 00 | EA |  |  | 1 | Structural Steel Framing
05.12.40.WT.036cc | 05.12.40.WT.036cc | Erect Structural Steel Column (Count) type WT18X151 | 05 12 00 | EA |  |  | 1 | Structural Steel Framing
05.12.40.WT.037cc | 05.12.40.WT.037cc | Erect Structural Steel Column (Count) type WT18X141 | 05 12 00 | EA |  |  | 1 | Structural Steel Framing
05.12.40.WT.038cc | 05.12.40.WT.038cc | Erect Structural Steel Column (Count) type WT18X131 | 05 12 00 | EA |  |  | 1 | Structural Steel Framing
05.12.40.WT.039cc | 05.12.40.WT.039cc | Erect Structural Steel Column (Count) type WT18X123.5 | 05 12 00 | EA |  |  | 1 | Structural Steel Framing
05.12.40.WT.040cc | 05.12.40.WT.040cc | Erect Structural Steel Column (Count) type WT18X116 | 05 12 00 | EA |  |  | 1 | Structural Steel Framing
05.12.40.WT.041cc | 05.12.40.WT.041cc | Erect Structural Steel Column (Count) type WT18X128 | 05 12 00 | EA |  |  | 1 | Structural Steel Framing
05.12.40.WT.042cc | 05.12.40.WT.042cc | Erect Structural Steel Column (Count) type WT18X115.5 | 05 12 00 | EA |  |  | 1 | Structural Steel Framing
05.12.40.WT.043cc | 05.12.40.WT.043cc | Erect Structural Steel Column (Count) type WT18X105 | 05 12 00 | EA |  |  | 1 | Structural Steel Framing
05.12.40.WT.044cc | 05.12.40.WT.044cc | Erect Structural Steel Column (Count) type WT18X97 | 05 12 00 | EA |  |  | 1 | Structural Steel Framing
05.12.40.WT.045cc | 05.12.40.WT.045cc | Erect Structural Steel Column (Count) type WT18X91 | 05 12 00 | EA |  |  | 1 | Structural Steel Framing
05.12.40.WT.046cc | 05.12.40.WT.046cc | Erect Structural Steel Column (Count) type WT18X85 | 05 12 00 | EA |  |  | 1 | Structural Steel Framing
05.12.40.WT.047cc | 05.12.40.WT.047cc | Erect Structural Steel Column (Count) type WT18X80 | 05 12 00 | EA |  |  | 1 | Structural Steel Framing
05.12.40.WT.048cc | 05.12.40.WT.048cc | Erect Structural Steel Column (Count) type WT18X75 | 05 12 00 | EA |  |  | 1 | Structural Steel Framing
05.12.40.WT.049cc | 05.12.40.WT.049cc | Erect Structural Steel Column (Count) type WT18X67.5 | 05 12 00 | EA |  |  | 1 | Structural Steel Framing
05.12.40.WT.050cc | 05.12.40.WT.050cc | Erect Structural Steel Column (Count) type WT16.5X193.5 | 05 12 00 | EA |  |  | 1 | Structural Steel Framing
05.12.40.WT.051cc | 05.12.40.WT.051cc | Erect Structural Steel Column (Count) type WT16.5X177 | 05 12 00 | EA |  |  | 1 | Structural Steel Framing
05.12.40.WT.052cc | 05.12.40.WT.052cc | Erect Structural Steel Column (Count) type WT16.5X159 | 05 12 00 | EA |  |  | 1 | Structural Steel Framing
05.12.40.WT.053cc | 05.12.40.WT.053cc | Erect Structural Steel Column (Count) type WT16.5X145.5 | 05 12 00 | EA |  |  | 1 | Structural Steel Framing
05.12.40.WT.054cc | 05.12.40.WT.054cc | Erect Structural Steel Column (Count) type WT16.5X131.5 | 05 12 00 | EA |  |  | 1 | Structural Steel Framing
05.12.40.WT.055cc | 05.12.40.WT.055cc | Erect Structural Steel Column (Count) type WT16.5X120.5 | 05 12 00 | EA |  |  | 1 | Structural Steel Framing
05.12.40.WT.056cc | 05.12.40.WT.056cc | Erect Structural Steel Column (Count) type WT16.5X110.5 | 05 12 00 | EA |  |  | 1 | Structural Steel Framing
05.12.40.WT.057cc | 05.12.40.WT.057cc | Erect Structural Steel Column (Count) type WT16.5X100.5 | 05 12 00 | EA |  |  | 1 | Structural Steel Framing
05.12.40.WT.058cc | 05.12.40.WT.058cc | Erect Structural Steel Column (Count) type WT16.5X84.5 | 05 12 00 | EA |  |  | 1 | Structural Steel Framing
05.12.40.WT.059cc | 05.12.40.WT.059cc | Erect Structural Steel Column (Count) type WT16.5X76 | 05 12 00 | EA |  |  | 1 | Structural Steel Framing
05.12.40.WT.060cc | 05.12.40.WT.060cc | Erect Structural Steel Column (Count) type WT16.5X70.5 | 05 12 00 | EA |  |  | 1 | Structural Steel Framing
05.12.40.WT.061cc | 05.12.40.WT.061cc | Erect Structural Steel Column (Count) type WT16.5X65 | 05 12 00 | EA |  |  | 1 | Structural Steel Framing
05.12.40.WT.062cc | 05.12.40.WT.062cc | Erect Structural Steel Column (Count) type WT16.5X59 | 05 12 00 | EA |  |  | 1 | Structural Steel Framing
05.12.40.WT.063cc | 05.12.40.WT.063cc | Erect Structural Steel Column (Count) type WT15X195.5 | 05 12 00 | EA |  |  | 1 | Structural Steel Framing
05.12.40.WT.064cc | 05.12.40.WT.064cc | Erect Structural Steel Column (Count) type WT15X178.5 | 05 12 00 | EA |  |  | 1 | Structural Steel Framing
05.12.40.WT.065cc | 05.12.40.WT.065cc | Erect Structural Steel Column (Count) type WT15X163 | 05 12 00 | EA |  |  | 1 | Structural Steel Framing
05.12.40.WT.066cc | 05.12.40.WT.066cc | Erect Structural Steel Column (Count) type WT15X146 | 05 12 00 | EA |  |  | 1 | Structural Steel Framing
05.12.40.WT.067cc | 05.12.40.WT.067cc | Erect Structural Steel Column (Count) type WT15X130.5 | 05 12 00 | EA |  |  | 1 | Structural Steel Framing
05.12.40.WT.068cc | 05.12.40.WT.068cc | Erect Structural Steel Column (Count) type WT15X117.5 | 05 12 00 | EA |  |  | 1 | Structural Steel Framing
05.12.40.WT.069cc | 05.12.40.WT.069cc | Erect Structural Steel Column (Count) type WT15X105.5 | 05 12 00 | EA |  |  | 1 | Structural Steel Framing
05.12.40.WT.070cc | 05.12.40.WT.070cc | Erect Structural Steel Column (Count) type WT15X95.5 | 05 12 00 | EA |  |  | 1 | Structural Steel Framing
05.12.40.WT.071cc | 05.12.40.WT.071cc | Erect Structural Steel Column (Count) type WT15X86.5 | 05 12 00 | EA |  |  | 1 | Structural Steel Framing
05.12.40.WT.072cc | 05.12.40.WT.072cc | Erect Structural Steel Column (Count) type WT15X74 | 05 12 00 | EA |  |  | 1 | Structural Steel Framing
05.12.40.WT.073cc | 05.12.40.WT.073cc | Erect Structural Steel Column (Count) type WT15X66 | 05 12 00 | EA |  |  | 1 | Structural Steel Framing
05.12.40.WT.074cc | 05.12.40.WT.074cc | Erect Structural Steel Column (Count) type WT15X62 | 05 12 00 | EA |  |  | 1 | Structural Steel Framing
05.12.40.WT.075cc | 05.12.40.WT.075cc | Erect Structural Steel Column (Count) type WT15X58 | 05 12 00 | EA |  |  | 1 | Structural Steel Framing
05.12.40.WT.076cc | 05.12.40.WT.076cc | Erect Structural Steel Column (Count) type WT15X54 | 05 12 00 | EA |  |  | 1 | Structural Steel Framing
05.12.40.WT.077cc | 05.12.40.WT.077cc | Erect Structural Steel Column (Count) type WT15X49.5 | 05 12 00 | EA |  |  | 1 | Structural Steel Framing
05.12.40.WT.078cc | 05.12.40.WT.078cc | Erect Structural Steel Column (Count) type WT15X45 | 05 12 00 | EA |  |  | 1 | Structural Steel Framing
05.12.40.WT.079cc | 05.12.40.WT.079cc | Erect Structural Steel Column (Count) type WT13.5X269.5 | 05 12 00 | EA |  |  | 1 | Structural Steel Framing
05.12.40.WT.080cc | 05.12.40.WT.080cc | Erect Structural Steel Column (Count) type WT13.5X184 | 05 12 00 | EA |  |  | 1 | Structural Steel Framing
05.12.40.WT.081cc | 05.12.40.WT.081cc | Erect Structural Steel Column (Count) type WT13.5X168 | 05 12 00 | EA |  |  | 1 | Structural Steel Framing
05.12.40.WT.082cc | 05.12.40.WT.082cc | Erect Structural Steel Column (Count) type WT13.5X153.5 | 05 12 00 | EA |  |  | 1 | Structural Steel Framing
05.12.40.WT.083cc | 05.12.40.WT.083cc | Erect Structural Steel Column (Count) type WT13.5X140.5 | 05 12 00 | EA |  |  | 1 | Structural Steel Framing
05.12.40.WT.084cc | 05.12.40.WT.084cc | Erect Structural Steel Column (Count) type WT13.5X129 | 05 12 00 | EA |  |  | 1 | Structural Steel Framing
05.12.40.WT.085cc | 05.12.40.WT.085cc | Erect Structural Steel Column (Count) type WT13.5X117.5 | 05 12 00 | EA |  |  | 1 | Structural Steel Framing
05.12.40.WT.086cc | 05.12.40.WT.086cc | Erect Structural Steel Column (Count) type WT13.5X108.5 | 05 12 00 | EA |  |  | 1 | Structural Steel Framing
05.12.40.WT.087cc | 05.12.40.WT.087cc | Erect Structural Steel Column (Count) type WT13.5X97 | 05 12 00 | EA |  |  | 1 | Structural Steel Framing
05.12.40.WT.088cc | 05.12.40.WT.088cc | Erect Structural Steel Column (Count) type WT13.5X89 | 05 12 00 | EA |  |  | 1 | Structural Steel Framing
05.12.40.WT.089cc | 05.12.40.WT.089cc | Erect Structural Steel Column (Count) type WT13.5X80.5 | 05 12 00 | EA |  |  | 1 | Structural Steel Framing
05.12.40.WT.090cc | 05.12.40.WT.090cc | Erect Structural Steel Column (Count) type WT13.5X73 | 05 12 00 | EA |  |  | 1 | Structural Steel Framing
05.12.40.WT.091cc | 05.12.40.WT.091cc | Erect Structural Steel Column (Count) type WT13.5X64.5 | 05 12 00 | EA |  |  | 1 | Structural Steel Framing
05.12.40.WT.092cc | 05.12.40.WT.092cc | Erect Structural Steel Column (Count) type WT13.5X57 | 05 12 00 | EA |  |  | 1 | Structural Steel Framing
05.12.40.WT.093cc | 05.12.40.WT.093cc | Erect Structural Steel Column (Count) type WT13.5X51 | 05 12 00 | EA |  |  | 1 | Structural Steel Framing
05.12.40.WT.094cc | 05.12.40.WT.094cc | Erect Structural Steel Column (Count) type WT13.5X47 | 05 12 00 | EA |  |  | 1 | Structural Steel Framing
05.12.40.WT.095cc | 05.12.40.WT.095cc | Erect Structural Steel Column (Count) type WT13.5X42 | 05 12 00 | EA |  |  | 1 | Structural Steel Framing
05.12.40.WT.096cc | 05.12.40.WT.096cc | Erect Structural Steel Column (Count) type WT12X185 | 05 12 00 | EA |  |  | 1 | Structural Steel Framing
05.12.40.WT.097cc | 05.12.40.WT.097cc | Erect Structural Steel Column (Count) type WT12X167.5 | 05 12 00 | EA |  |  | 1 | Structural Steel Framing
05.12.40.WT.098cc | 05.12.40.WT.098cc | Erect Structural Steel Column (Count) type WT12X153 | 05 12 00 | EA |  |  | 1 | Structural Steel Framing
05.12.40.WT.099cc | 05.12.40.WT.099cc | Erect Structural Steel Column (Count) type WT12X139.5 | 05 12 00 | EA |  |  | 1 | Structural Steel Framing
05.12.40.WT.100cc | 05.12.40.WT.100cc | Erect Structural Steel Column (Count) type WT12X125 | 05 12 00 | EA |  |  | 1 | Structural Steel Framing
05.12.40.WT.101cc | 05.12.40.WT.101cc | Erect Structural Steel Column (Count) type WT12X114.5 | 05 12 00 | EA |  |  | 1 | Structural Steel Framing
05.12.40.WT.102cc | 05.12.40.WT.102cc | Erect Structural Steel Column (Count) type WT12X103.5 | 05 12 00 | EA |  |  | 1 | Structural Steel Framing
05.12.40.WT.103cc | 05.12.40.WT.103cc | Erect Structural Steel Column (Count) type WT12X96 | 05 12 00 | EA |  |  | 1 | Structural Steel Framing
05.12.40.WT.104cc | 05.12.40.WT.104cc | Erect Structural Steel Column (Count) type WT12X88 | 05 12 00 | EA |  |  | 1 | Structural Steel Framing
05.12.40.WT.105cc | 05.12.40.WT.105cc | Erect Structural Steel Column (Count) type WT12X81 | 05 12 00 | EA |  |  | 1 | Structural Steel Framing
05.12.40.WT.106cc | 05.12.40.WT.106cc | Erect Structural Steel Column (Count) type WT12X73 | 05 12 00 | EA |  |  | 1 | Structural Steel Framing
05.12.40.WT.107cc | 05.12.40.WT.107cc | Erect Structural Steel Column (Count) type WT12X65.5 | 05 12 00 | EA |  |  | 1 | Structural Steel Framing
05.12.40.WT.108cc | 05.12.40.WT.108cc | Erect Structural Steel Column (Count) type WT12X58.5 | 05 12 00 | EA |  |  | 1 | Structural Steel Framing
05.12.40.WT.109cc | 05.12.40.WT.109cc | Erect Structural Steel Column (Count) type WT12X52 | 05 12 00 | EA |  |  | 1 | Structural Steel Framing
05.12.40.WT.110cc | 05.12.40.WT.110cc | Erect Structural Steel Column (Count) type WT12X51.5 | 05 12 00 | EA |  |  | 1 | Structural Steel Framing
05.12.40.WT.111cc | 05.12.40.WT.111cc | Erect Structural Steel Column (Count) type WT12X47 | 05 12 00 | EA |  |  | 1 | Structural Steel Framing
05.12.40.WT.112cc | 05.12.40.WT.112cc | Erect Structural Steel Column (Count) type WT12X42 | 05 12 00 | EA |  |  | 1 | Structural Steel Framing
05.12.40.WT.113cc | 05.12.40.WT.113cc | Erect Structural Steel Column (Count) type WT12X38 | 05 12 00 | EA |  |  | 1 | Structural Steel Framing
05.12.40.WT.114cc | 05.12.40.WT.114cc | Erect Structural Steel Column (Count) type WT12X34 | 05 12 00 | EA |  |  | 1 | Structural Steel Framing
05.12.40.WT.115cc | 05.12.40.WT.115cc | Erect Structural Steel Column (Count) type WT12X31 | 05 12 00 | EA |  |  | 1 | Structural Steel Framing
05.12.40.WT.116cc | 05.12.40.WT.116cc | Erect Structural Steel Column (Count) type WT12X27.5 | 05 12 00 | EA |  |  | 1 | Structural Steel Framing
05.12.40.WT.117cc | 05.12.40.WT.117cc | Erect Structural Steel Column (Count) type WT10.5X100.5 | 05 12 00 | EA |  |  | 1 | Structural Steel Framing
05.12.40.WT.118cc | 05.12.40.WT.118cc | Erect Structural Steel Column (Count) type WT10.5X91 | 05 12 00 | EA |  |  | 1 | Structural Steel Framing
05.12.40.WT.119cc | 05.12.40.WT.119cc | Erect Structural Steel Column (Count) type WT10.5X83 | 05 12 00 | EA |  |  | 1 | Structural Steel Framing
05.12.40.WT.120cc | 05.12.40.WT.120cc | Erect Structural Steel Column (Count) type WT10.5X73.5 | 05 12 00 | EA |  |  | 1 | Structural Steel Framing
05.12.40.WT.121cc | 05.12.40.WT.121cc | Erect Structural Steel Column (Count) type WT10.5X66 | 05 12 00 | EA |  |  | 1 | Structural Steel Framing
05.12.40.WT.122cc | 05.12.40.WT.122cc | Erect Structural Steel Column (Count) type WT10.5X61 | 05 12 00 | EA |  |  | 1 | Structural Steel Framing
05.12.40.WT.123cc | 05.12.40.WT.123cc | Erect Structural Steel Column (Count) type WT10.5X55.5 | 05 12 00 | EA |  |  | 1 | Structural Steel Framing
05.12.40.WT.124cc | 05.12.40.WT.124cc | Erect Structural Steel Column (Count) type WT10.5X50.5 | 05 12 00 | EA |  |  | 1 | Structural Steel Framing
05.12.40.WT.125cc | 05.12.40.WT.125cc | Erect Structural Steel Column (Count) type WT10.5X46.5 | 05 12 00 | EA |  |  | 1 | Structural Steel Framing
05.12.40.WT.126cc | 05.12.40.WT.126cc | Erect Structural Steel Column (Count) type WT10.5X41.5 | 05 12 00 | EA |  |  | 1 | Structural Steel Framing
05.12.40.WT.127cc | 05.12.40.WT.127cc | Erect Structural Steel Column (Count) type WT10.5X36.5 | 05 12 00 | EA |  |  | 1 | Structural Steel Framing
05.12.40.WT.128cc | 05.12.40.WT.128cc | Erect Structural Steel Column (Count) type WT10.5X34 | 05 12 00 | EA |  |  | 1 | Structural Steel Framing
05.12.40.WT.129cc | 05.12.40.WT.129cc | Erect Structural Steel Column (Count) type WT10.5X31 | 05 12 00 | EA |  |  | 1 | Structural Steel Framing
05.12.40.WT.130cc | 05.12.40.WT.130cc | Erect Structural Steel Column (Count) type WT10.5X27.5 | 05 12 00 | EA |  |  | 1 | Structural Steel Framing
05.12.40.WT.131cc | 05.12.40.WT.131cc | Erect Structural Steel Column (Count) type WT10.5X24 | 05 12 00 | EA |  |  | 1 | Structural Steel Framing
05.12.40.WT.132cc | 05.12.40.WT.132cc | Erect Structural Steel Column (Count) type WT10.5X28.5 | 05 12 00 | EA |  |  | 1 | Structural Steel Framing
05.12.40.WT.133cc | 05.12.40.WT.133cc | Erect Structural Steel Column (Count) type WT10.5X25 | 05 12 00 | EA |  |  | 1 | Structural Steel Framing
05.12.40.WT.134cc | 05.12.40.WT.134cc | Erect Structural Steel Column (Count) type WT10.5X22 | 05 12 00 | EA |  |  | 1 | Structural Steel Framing
05.12.40.WT.135cc | 05.12.40.WT.135cc | Erect Structural Steel Column (Count) type WT9X155.5 | 05 12 00 | EA |  |  | 1 | Structural Steel Framing
05.12.40.WT.136cc | 05.12.40.WT.136cc | Erect Structural Steel Column (Count) type WT9X141.5 | 05 12 00 | EA |  |  | 1 | Structural Steel Framing
05.12.40.WT.137cc | 05.12.40.WT.137cc | Erect Structural Steel Column (Count) type WT9X129 | 05 12 00 | EA |  |  | 1 | Structural Steel Framing
05.12.40.WT.138cc | 05.12.40.WT.138cc | Erect Structural Steel Column (Count) type WT9X117 | 05 12 00 | EA |  |  | 1 | Structural Steel Framing
05.12.40.WT.139cc | 05.12.40.WT.139cc | Erect Structural Steel Column (Count) type WT9X105.5 | 05 12 00 | EA |  |  | 1 | Structural Steel Framing
05.12.40.WT.140cc | 05.12.40.WT.140cc | Erect Structural Steel Column (Count) type WT9X96 | 05 12 00 | EA |  |  | 1 | Structural Steel Framing
05.12.40.WT.141cc | 05.12.40.WT.141cc | Erect Structural Steel Column (Count) type WT9X87.5 | 05 12 00 | EA |  |  | 1 | Structural Steel Framing
05.12.40.WT.142cc | 05.12.40.WT.142cc | Erect Structural Steel Column (Count) type WT9X79 | 05 12 00 | EA |  |  | 1 | Structural Steel Framing
05.12.40.WT.143cc | 05.12.40.WT.143cc | Erect Structural Steel Column (Count) type WT9X71.5 | 05 12 00 | EA |  |  | 1 | Structural Steel Framing
05.12.40.WT.144cc | 05.12.40.WT.144cc | Erect Structural Steel Column (Count) type WT9X65 | 05 12 00 | EA |  |  | 1 | Structural Steel Framing
05.12.40.WT.145cc | 05.12.40.WT.145cc | Erect Structural Steel Column (Count) type WT9X59.5 | 05 12 00 | EA |  |  | 1 | Structural Steel Framing
05.12.40.WT.146cc | 05.12.40.WT.146cc | Erect Structural Steel Column (Count) type WT9X53 | 05 12 00 | EA |  |  | 1 | Structural Steel Framing
05.12.40.WT.147cc | 05.12.40.WT.147cc | Erect Structural Steel Column (Count) type WT9X48.5 | 05 12 00 | EA |  |  | 1 | Structural Steel Framing
05.12.40.WT.148cc | 05.12.40.WT.148cc | Erect Structural Steel Column (Count) type WT9X43 | 05 12 00 | EA |  |  | 1 | Structural Steel Framing
05.12.40.WT.149cc | 05.12.40.WT.149cc | Erect Structural Steel Column (Count) type WT9X38 | 05 12 00 | EA |  |  | 1 | Structural Steel Framing
05.12.40.WT.150cc | 05.12.40.WT.150cc | Erect Structural Steel Column (Count) type WT9X35.5 | 05 12 00 | EA |  |  | 1 | Structural Steel Framing
05.12.40.WT.151cc | 05.12.40.WT.151cc | Erect Structural Steel Column (Count) type WT9X32.5 | 05 12 00 | EA |  |  | 1 | Structural Steel Framing
05.12.40.WT.152cc | 05.12.40.WT.152cc | Erect Structural Steel Column (Count) type WT9X30 | 05 12 00 | EA |  |  | 1 | Structural Steel Framing
05.12.40.WT.153cc | 05.12.40.WT.153cc | Erect Structural Steel Column (Count) type WT9X27.5 | 05 12 00 | EA |  |  | 1 | Structural Steel Framing
05.12.40.WT.154cc | 05.12.40.WT.154cc | Erect Structural Steel Column (Count) type WT9X25 | 05 12 00 | EA |  |  | 1 | Structural Steel Framing
05.12.40.WT.155cc | 05.12.40.WT.155cc | Erect Structural Steel Column (Count) type WT9X23 | 05 12 00 | EA |  |  | 1 | Structural Steel Framing
05.12.40.WT.156cc | 05.12.40.WT.156cc | Erect Structural Steel Column (Count) type WT9X20 | 05 12 00 | EA |  |  | 1 | Structural Steel Framing
05.12.40.WT.157cc | 05.12.40.WT.157cc | Erect Structural Steel Column (Count) type WT9X17.5 | 05 12 00 | EA |  |  | 1 | Structural Steel Framing
05.12.40.WT.158cc | 05.12.40.WT.158cc | Erect Structural Steel Column (Count) type WT8X50 | 05 12 00 | EA |  |  | 1 | Structural Steel Framing
05.12.40.WT.159cc | 05.12.40.WT.159cc | Erect Structural Steel Column (Count) type WT8X44.5 | 05 12 00 | EA |  |  | 1 | Structural Steel Framing
05.12.40.WT.160cc | 05.12.40.WT.160cc | Erect Structural Steel Column (Count) type WT8X38.5 | 05 12 00 | EA |  |  | 1 | Structural Steel Framing
05.12.40.WT.161cc | 05.12.40.WT.161cc | Erect Structural Steel Column (Count) type WT8X33.5 | 05 12 00 | EA |  |  | 1 | Structural Steel Framing
05.12.40.WT.162cc | 05.12.40.WT.162cc | Erect Structural Steel Column (Count) type WT8X28.5 | 05 12 00 | EA |  |  | 1 | Structural Steel Framing
05.12.40.WT.163cc | 05.12.40.WT.163cc | Erect Structural Steel Column (Count) type WT8X25 | 05 12 00 | EA |  |  | 1 | Structural Steel Framing
05.12.40.WT.164cc | 05.12.40.WT.164cc | Erect Structural Steel Column (Count) type WT8X22.5 | 05 12 00 | EA |  |  | 1 | Structural Steel Framing
05.12.40.WT.165cc | 05.12.40.WT.165cc | Erect Structural Steel Column (Count) type WT8X20 | 05 12 00 | EA |  |  | 1 | Structural Steel Framing
05.12.40.WT.166cc | 05.12.40.WT.166cc | Erect Structural Steel Column (Count) type WT8X18 | 05 12 00 | EA |  |  | 1 | Structural Steel Framing
05.12.40.WT.167cc | 05.12.40.WT.167cc | Erect Structural Steel Column (Count) type WT8X15.5 | 05 12 00 | EA |  |  | 1 | Structural Steel Framing
05.12.40.WT.168cc | 05.12.40.WT.168cc | Erect Structural Steel Column (Count) type WT8X13 | 05 12 00 | EA |  |  | 1 | Structural Steel Framing
05.12.40.WT.169cc | 05.12.40.WT.169cc | Erect Structural Steel Column (Count) type WT7X365 | 05 12 00 | EA |  |  | 1 | Structural Steel Framing
05.12.40.WT.170cc | 05.12.40.WT.170cc | Erect Structural Steel Column (Count) type WT7X332.5 | 05 12 00 | EA |  |  | 1 | Structural Steel Framing
05.12.40.WT.171cc | 05.12.40.WT.171cc | Erect Structural Steel Column (Count) type WT7X302.5 | 05 12 00 | EA |  |  | 1 | Structural Steel Framing
05.12.40.WT.172cc | 05.12.40.WT.172cc | Erect Structural Steel Column (Count) type WT7X275 | 05 12 00 | EA |  |  | 1 | Structural Steel Framing
05.12.40.WT.173cc | 05.12.40.WT.173cc | Erect Structural Steel Column (Count) type WT7X250 | 05 12 00 | EA |  |  | 1 | Structural Steel Framing
05.12.40.WT.174cc | 05.12.40.WT.174cc | Erect Structural Steel Column (Count) type WT7X227.5 | 05 12 00 | EA |  |  | 1 | Structural Steel Framing
05.12.40.WT.175cc | 05.12.40.WT.175cc | Erect Structural Steel Column (Count) type WT7X213 | 05 12 00 | EA |  |  | 1 | Structural Steel Framing
05.12.40.WT.176cc | 05.12.40.WT.176cc | Erect Structural Steel Column (Count) type WT7X199 | 05 12 00 | EA |  |  | 1 | Structural Steel Framing
05.12.40.WT.177cc | 05.12.40.WT.177cc | Erect Structural Steel Column (Count) type WT7X185 | 05 12 00 | EA |  |  | 1 | Structural Steel Framing
05.12.40.WT.178cc | 05.12.40.WT.178cc | Erect Structural Steel Column (Count) type WT7X171 | 05 12 00 | EA |  |  | 1 | Structural Steel Framing
05.12.40.WT.179cc | 05.12.40.WT.179cc | Erect Structural Steel Column (Count) type WT7X155.5 | 05 12 00 | EA |  |  | 1 | Structural Steel Framing
05.12.40.WT.180cc | 05.12.40.WT.180cc | Erect Structural Steel Column (Count) type WT7X141.5 | 05 12 00 | EA |  |  | 1 | Structural Steel Framing
05.12.40.WT.181cc | 05.12.40.WT.181cc | Erect Structural Steel Column (Count) type WT7X128.5 | 05 12 00 | EA |  |  | 1 | Structural Steel Framing
05.12.40.WT.182cc | 05.12.40.WT.182cc | Erect Structural Steel Column (Count) type WT7X116.5 | 05 12 00 | EA |  |  | 1 | Structural Steel Framing
05.12.40.WT.183cc | 05.12.40.WT.183cc | Erect Structural Steel Column (Count) type WT7X105.5 | 05 12 00 | EA |  |  | 1 | Structural Steel Framing
05.12.40.WT.184cc | 05.12.40.WT.184cc | Erect Structural Steel Column (Count) type WT7X96.5 | 05 12 00 | EA |  |  | 1 | Structural Steel Framing
05.12.40.WT.185cc | 05.12.40.WT.185cc | Erect Structural Steel Column (Count) type WT7X88 | 05 12 00 | EA |  |  | 1 | Structural Steel Framing
05.12.40.WT.186cc | 05.12.40.WT.186cc | Erect Structural Steel Column (Count) type WT7X79.5 | 05 12 00 | EA |  |  | 1 | Structural Steel Framing
05.12.40.WT.187cc | 05.12.40.WT.187cc | Erect Structural Steel Column (Count) type WT7X72.5 | 05 12 00 | EA |  |  | 1 | Structural Steel Framing
05.12.40.WT.188cc | 05.12.40.WT.188cc | Erect Structural Steel Column (Count) type WT7X66 | 05 12 00 | EA |  |  | 1 | Structural Steel Framing
05.12.40.WT.189cc | 05.12.40.WT.189cc | Erect Structural Steel Column (Count) type WT7X60 | 05 12 00 | EA |  |  | 1 | Structural Steel Framing
05.12.40.WT.190cc | 05.12.40.WT.190cc | Erect Structural Steel Column (Count) type WT7X54.5 | 05 12 00 | EA |  |  | 1 | Structural Steel Framing
05.12.40.WT.191cc | 05.12.40.WT.191cc | Erect Structural Steel Column (Count) type WT7X49.5 | 05 12 00 | EA |  |  | 1 | Structural Steel Framing
05.12.40.WT.192cc | 05.12.40.WT.192cc | Erect Structural Steel Column (Count) type WT7X45 | 05 12 00 | EA |  |  | 1 | Structural Steel Framing
05.12.40.WT.193cc | 05.12.40.WT.193cc | Erect Structural Steel Column (Count) type WT7X41 | 05 12 00 | EA |  |  | 1 | Structural Steel Framing
05.12.40.WT.194cc | 05.12.40.WT.194cc | Erect Structural Steel Column (Count) type WT7X37 | 05 12 00 | EA |  |  | 1 | Structural Steel Framing
05.12.40.WT.195cc | 05.12.40.WT.195cc | Erect Structural Steel Column (Count) type WT7X34 | 05 12 00 | EA |  |  | 1 | Structural Steel Framing
05.12.40.WT.196cc | 05.12.40.WT.196cc | Erect Structural Steel Column (Count) type WT7X30.5 | 05 12 00 | EA |  |  | 1 | Structural Steel Framing
05.12.40.WT.197cc | 05.12.40.WT.197cc | Erect Structural Steel Column (Count) type WT7X26.5 | 05 12 00 | EA |  |  | 1 | Structural Steel Framing
05.12.40.WT.198cc | 05.12.40.WT.198cc | Erect Structural Steel Column (Count) type WT7X24 | 05 12 00 | EA |  |  | 1 | Structural Steel Framing
05.12.40.WT.199cc | 05.12.40.WT.199cc | Erect Structural Steel Column (Count) type WT7X21.5 | 05 12 00 | EA |  |  | 1 | Structural Steel Framing
05.12.40.WT.200cc | 05.12.40.WT.200cc | Erect Structural Steel Column (Count) type WT7X19 | 05 12 00 | EA |  |  | 1 | Structural Steel Framing
05.12.40.WT.201cc | 05.12.40.WT.201cc | Erect Structural Steel Column (Count) type WT7X17 | 05 12 00 | EA |  |  | 1 | Structural Steel Framing
05.12.40.WT.202cc | 05.12.40.WT.202cc | Erect Structural Steel Column (Count) type WT7X15 | 05 12 00 | EA |  |  | 1 | Structural Steel Framing
05.12.40.WT.203cc | 05.12.40.WT.203cc | Erect Structural Steel Column (Count) type WT7X13 | 05 12 00 | EA |  |  | 1 | Structural Steel Framing
05.12.40.WT.204cc | 05.12.40.WT.204cc | Erect Structural Steel Column (Count) type WT7X11 | 05 12 00 | EA |  |  | 1 | Structural Steel Framing
05.12.40.WT.205cc | 05.12.40.WT.205cc | Erect Structural Steel Column (Count) type WT6X168 | 05 12 00 | EA |  |  | 1 | Structural Steel Framing
05.12.40.WT.206cc | 05.12.40.WT.206cc | Erect Structural Steel Column (Count) type WT6X152.5 | 05 12 00 | EA |  |  | 1 | Structural Steel Framing
05.12.40.WT.207cc | 05.12.40.WT.207cc | Erect Structural Steel Column (Count) type WT6X139.5 | 05 12 00 | EA |  |  | 1 | Structural Steel Framing
05.12.40.WT.208cc | 05.12.40.WT.208cc | Erect Structural Steel Column (Count) type WT6X126 | 05 12 00 | EA |  |  | 1 | Structural Steel Framing
05.12.40.WT.209cc | 05.12.40.WT.209cc | Erect Structural Steel Column (Count) type WT6X115 | 05 12 00 | EA |  |  | 1 | Structural Steel Framing
05.12.40.WT.210cc | 05.12.40.WT.210cc | Erect Structural Steel Column (Count) type WT6X105 | 05 12 00 | EA |  |  | 1 | Structural Steel Framing
05.12.40.WT.211cc | 05.12.40.WT.211cc | Erect Structural Steel Column (Count) type WT6X95 | 05 12 00 | EA |  |  | 1 | Structural Steel Framing
05.12.40.WT.212cc | 05.12.40.WT.212cc | Erect Structural Steel Column (Count) type WT6X85 | 05 12 00 | EA |  |  | 1 | Structural Steel Framing
05.12.40.WT.213cc | 05.12.40.WT.213cc | Erect Structural Steel Column (Count) type WT6X76 | 05 12 00 | EA |  |  | 1 | Structural Steel Framing
05.12.40.WT.214cc | 05.12.40.WT.214cc | Erect Structural Steel Column (Count) type WT6X68 | 05 12 00 | EA |  |  | 1 | Structural Steel Framing
05.12.40.WT.215cc | 05.12.40.WT.215cc | Erect Structural Steel Column (Count) type WT6X60 | 05 12 00 | EA |  |  | 1 | Structural Steel Framing
05.12.40.WT.216cc | 05.12.40.WT.216cc | Erect Structural Steel Column (Count) type WT6X53 | 05 12 00 | EA |  |  | 1 | Structural Steel Framing
05.12.40.WT.217cc | 05.12.40.WT.217cc | Erect Structural Steel Column (Count) type WT6X48 | 05 12 00 | EA |  |  | 1 | Structural Steel Framing
05.12.40.WT.218cc | 05.12.40.WT.218cc | Erect Structural Steel Column (Count) type WT6X43.5 | 05 12 00 | EA |  |  | 1 | Structural Steel Framing
05.12.40.WT.219cc | 05.12.40.WT.219cc | Erect Structural Steel Column (Count) type WT6X39.5 | 05 12 00 | EA |  |  | 1 | Structural Steel Framing
05.12.40.WT.220cc | 05.12.40.WT.220cc | Erect Structural Steel Column (Count) type WT6X36 | 05 12 00 | EA |  |  | 1 | Structural Steel Framing
05.12.40.WT.221cc | 05.12.40.WT.221cc | Erect Structural Steel Column (Count) type WT6X32.5 | 05 12 00 | EA |  |  | 1 | Structural Steel Framing
05.12.40.WT.222cc | 05.12.40.WT.222cc | Erect Structural Steel Column (Count) type WT6X29 | 05 12 00 | EA |  |  | 1 | Structural Steel Framing
05.12.40.WT.223cc | 05.12.40.WT.223cc | Erect Structural Steel Column (Count) type WT6X26.5 | 05 12 00 | EA |  |  | 1 | Structural Steel Framing
05.12.40.WT.224cc | 05.12.40.WT.224cc | Erect Structural Steel Column (Count) type WT6X25 | 05 12 00 | EA |  |  | 1 | Structural Steel Framing
05.12.40.WT.225cc | 05.12.40.WT.225cc | Erect Structural Steel Column (Count) type WT6X22.5 | 05 12 00 | EA |  |  | 1 | Structural Steel Framing
05.12.40.WT.226cc | 05.12.40.WT.226cc | Erect Structural Steel Column (Count) type WT6X20 | 05 12 00 | EA |  |  | 1 | Structural Steel Framing
05.12.40.WT.227cc | 05.12.40.WT.227cc | Erect Structural Steel Column (Count) type WT6X17.5 | 05 12 00 | EA |  |  | 1 | Structural Steel Framing
05.12.40.WT.228cc | 05.12.40.WT.228cc | Erect Structural Steel Column (Count) type WT6X15 | 05 12 00 | EA |  |  | 1 | Structural Steel Framing
05.12.40.WT.229cc | 05.12.40.WT.229cc | Erect Structural Steel Column (Count) type WT6X13 | 05 12 00 | EA |  |  | 1 | Structural Steel Framing
05.12.40.WT.230cc | 05.12.40.WT.230cc | Erect Structural Steel Column (Count) type WT6X11 | 05 12 00 | EA |  |  | 1 | Structural Steel Framing
05.12.40.WT.231cc | 05.12.40.WT.231cc | Erect Structural Steel Column (Count) type WT6X9.5 | 05 12 00 | EA |  |  | 1 | Structural Steel Framing
05.12.40.WT.232cc | 05.12.40.WT.232cc | Erect Structural Steel Column (Count) type WT6X8 | 05 12 00 | EA |  |  | 1 | Structural Steel Framing
05.12.40.WT.233cc | 05.12.40.WT.233cc | Erect Structural Steel Column (Count) type WT6X7 | 05 12 00 | EA |  |  | 1 | Structural Steel Framing
05.12.40.WT.234cc | 05.12.40.WT.234cc | Erect Structural Steel Column (Count) type WT5X56 | 05 12 00 | EA |  |  | 1 | Structural Steel Framing
05.12.40.WT.235cc | 05.12.40.WT.235cc | Erect Structural Steel Column (Count) type WT5X50 | 05 12 00 | EA |  |  | 1 | Structural Steel Framing
05.12.40.WT.236cc | 05.12.40.WT.236cc | Erect Structural Steel Column (Count) type WT5X44 | 05 12 00 | EA |  |  | 1 | Structural Steel Framing
05.12.40.WT.237cc | 05.12.40.WT.237cc | Erect Structural Steel Column (Count) type WT5X38.5 | 05 12 00 | EA |  |  | 1 | Structural Steel Framing
05.12.40.WT.238cc | 05.12.40.WT.238cc | Erect Structural Steel Column (Count) type WT5X34 | 05 12 00 | EA |  |  | 1 | Structural Steel Framing
05.12.40.WT.239cc | 05.12.40.WT.239cc | Erect Structural Steel Column (Count) type WT5X30 | 05 12 00 | EA |  |  | 1 | Structural Steel Framing
05.12.40.WT.240cc | 05.12.40.WT.240cc | Erect Structural Steel Column (Count) type WT5X27 | 05 12 00 | EA |  |  | 1 | Structural Steel Framing
05.12.40.WT.241cc | 05.12.40.WT.241cc | Erect Structural Steel Column (Count) type WT5X24.5 | 05 12 00 | EA |  |  | 1 | Structural Steel Framing
05.12.40.WT.242cc | 05.12.40.WT.242cc | Erect Structural Steel Column (Count) type WT5X22.5 | 05 12 00 | EA |  |  | 1 | Structural Steel Framing
05.12.40.WT.243cc | 05.12.40.WT.243cc | Erect Structural Steel Column (Count) type WT5X19.5 | 05 12 00 | EA |  |  | 1 | Structural Steel Framing
05.12.40.WT.244cc | 05.12.40.WT.244cc | Erect Structural Steel Column (Count) type WT5X16.5 | 05 12 00 | EA |  |  | 1 | Structural Steel Framing
05.12.40.WT.245cc | 05.12.40.WT.245cc | Erect Structural Steel Column (Count) type WT5X15 | 05 12 00 | EA |  |  | 1 | Structural Steel Framing
05.12.40.WT.246cc | 05.12.40.WT.246cc | Erect Structural Steel Column (Count) type WT5X13 | 05 12 00 | EA |  |  | 1 | Structural Steel Framing
05.12.40.WT.247cc | 05.12.40.WT.247cc | Erect Structural Steel Column (Count) type WT5X11 | 05 12 00 | EA |  |  | 1 | Structural Steel Framing
05.12.40.WT.248cc | 05.12.40.WT.248cc | Erect Structural Steel Column (Count) type WT5X9.5 | 05 12 00 | EA |  |  | 1 | Structural Steel Framing
05.12.40.WT.249cc | 05.12.40.WT.249cc | Erect Structural Steel Column (Count) type WT5X8.5 | 05 12 00 | EA |  |  | 1 | Structural Steel Framing
05.12.40.WT.250cc | 05.12.40.WT.250cc | Erect Structural Steel Column (Count) type WT5X7.5 | 05 12 00 | EA |  |  | 1 | Structural Steel Framing
05.12.40.WT.251cc | 05.12.40.WT.251cc | Erect Structural Steel Column (Count) type WT5X6 | 05 12 00 | EA |  |  | 1 | Structural Steel Framing
05.12.40.WT.252cc | 05.12.40.WT.252cc | Erect Structural Steel Column (Count) type WT4X33.5 | 05 12 00 | EA |  |  | 1 | Structural Steel Framing
05.12.40.WT.253cc | 05.12.40.WT.253cc | Erect Structural Steel Column (Count) type WT4X29 | 05 12 00 | EA |  |  | 1 | Structural Steel Framing
05.12.40.WT.254cc | 05.12.40.WT.254cc | Erect Structural Steel Column (Count) type WT4X24 | 05 12 00 | EA |  |  | 1 | Structural Steel Framing
05.12.40.WT.255cc | 05.12.40.WT.255cc | Erect Structural Steel Column (Count) type WT4X20 | 05 12 00 | EA |  |  | 1 | Structural Steel Framing
05.12.40.WT.256cc | 05.12.40.WT.256cc | Erect Structural Steel Column (Count) type WT4X17.5 | 05 12 00 | EA |  |  | 1 | Structural Steel Framing
05.12.40.WT.257cc | 05.12.40.WT.257cc | Erect Structural Steel Column (Count) type WT4X15.5 | 05 12 00 | EA |  |  | 1 | Structural Steel Framing
05.12.40.WT.258cc | 05.12.40.WT.258cc | Erect Structural Steel Column (Count) type WT4X14 | 05 12 00 | EA |  |  | 1 | Structural Steel Framing
05.12.40.WT.259cc | 05.12.40.WT.259cc | Erect Structural Steel Column (Count) type WT4X12 | 05 12 00 | EA |  |  | 1 | Structural Steel Framing
05.12.40.WT.260cc | 05.12.40.WT.260cc | Erect Structural Steel Column (Count) type WT4X10.5 | 05 12 00 | EA |  |  | 1 | Structural Steel Framing
05.12.40.WT.261cc | 05.12.40.WT.261cc | Erect Structural Steel Column (Count) type WT4X9 | 05 12 00 | EA |  |  | 1 | Structural Steel Framing
05.12.40.WT.262cc | 05.12.40.WT.262cc | Erect Structural Steel Column (Count) type WT4X7.5 | 05 12 00 | EA |  |  | 1 | Structural Steel Framing
05.12.40.WT.263cc | 05.12.40.WT.263cc | Erect Structural Steel Column (Count) type WT4X6.5 | 05 12 00 | EA |  |  | 1 | Structural Steel Framing
05.12.40.WT.264cc | 05.12.40.WT.264cc | Erect Structural Steel Column (Count) type WT4X5 | 05 12 00 | EA |  |  | 1 | Structural Steel Framing
05.12.40.WT.265cc | 05.12.40.WT.265cc | Erect Structural Steel Column (Count) type WT3X12.5 | 05 12 00 | EA |  |  | 1 | Structural Steel Framing
05.12.40.WT.266cc | 05.12.40.WT.266cc | Erect Structural Steel Column (Count) type WT3X10 | 05 12 00 | EA |  |  | 1 | Structural Steel Framing
05.12.40.WT.267cc | 05.12.40.WT.267cc | Erect Structural Steel Column (Count) type WT3X7.5 | 05 12 00 | EA |  |  | 1 | Structural Steel Framing
05.12.40.WT.268cc | 05.12.40.WT.268cc | Erect Structural Steel Column (Count) type WT3X8 | 05 12 00 | EA |  |  | 1 | Structural Steel Framing
05.12.40.WT.269cc | 05.12.40.WT.269cc | Erect Structural Steel Column (Count) type WT3X6 | 05 12 00 | EA |  |  | 1 | Structural Steel Framing
05.12.40.WT.270cc | 05.12.40.WT.270cc | Erect Structural Steel Column (Count) type WT3X4.5 | 05 12 00 | EA |  |  | 1 | Structural Steel Framing
05.12.40.WT.271cc | 05.12.40.WT.271cc | Erect Structural Steel Column (Count) type WT3X4.25 | 05 12 00 | EA |  |  | 1 | Structural Steel Framing
05.12.40.WT.272cc | 05.12.40.WT.272cc | Erect Structural Steel Column (Count) type WT2.5X9.5 | 05 12 00 | EA |  |  | 1 | Structural Steel Framing
05.12.40.WT.273cc | 05.12.40.WT.273cc | Erect Structural Steel Column (Count) type WT2.5X8 | 05 12 00 | EA |  |  | 1 | Structural Steel Framing
05.12.40.WT.274cc | 05.12.40.WT.274cc | Erect Structural Steel Column (Count) type WT2X6.5 | 05 12 00 | EA |  |  | 1 | Structural Steel Framing
05.12.45.MT.001cc | 05.12.45.MT.001cc | Erect Structural Steel Column (Count) type MT6.25X6.2 | 05 12 00 | EA |  |  | 1 | Structural Steel Framing
05.12.45.MT.002cc | 05.12.45.MT.002cc | Erect Structural Steel Column (Count) type MT6.25X5.8 | 05 12 00 | EA |  |  | 1 | Structural Steel Framing
05.12.45.MT.003cc | 05.12.45.MT.003cc | Erect Structural Steel Column (Count) type MT6X5.9 | 05 12 00 | EA |  |  | 1 | Structural Steel Framing
05.12.45.MT.004cc | 05.12.45.MT.004cc | Erect Structural Steel Column (Count) type MT6X5.4 | 05 12 00 | EA |  |  | 1 | Structural Steel Framing
05.12.45.MT.005cc | 05.12.45.MT.005cc | Erect Structural Steel Column (Count) type MT6X5 | 05 12 00 | EA |  |  | 1 | Structural Steel Framing
05.12.45.MT.006cc | 05.12.45.MT.006cc | Erect Structural Steel Column (Count) type MT5X4.5 | 05 12 00 | EA |  |  | 1 | Structural Steel Framing
05.12.45.MT.007cc | 05.12.45.MT.007cc | Erect Structural Steel Column (Count) type MT5X4 | 05 12 00 | EA |  |  | 1 | Structural Steel Framing
05.12.45.MT.008cc | 05.12.45.MT.008cc | Erect Structural Steel Column (Count) type MT5X3.75 | 05 12 00 | EA |  |  | 1 | Structural Steel Framing
05.12.45.MT.009cc | 05.12.45.MT.009cc | Erect Structural Steel Column (Count) type MT4X3.25 | 05 12 00 | EA |  |  | 1 | Structural Steel Framing
05.12.45.MT.010cc | 05.12.45.MT.010cc | Erect Structural Steel Column (Count) type MT4X3.1 | 05 12 00 | EA |  |  | 1 | Structural Steel Framing
05.12.45.MT.011cc | 05.12.45.MT.011cc | Erect Structural Steel Column (Count) type MT3X2.2 | 05 12 00 | EA |  |  | 1 | Structural Steel Framing
05.12.45.MT.012cc | 05.12.45.MT.012cc | Erect Structural Steel Column (Count) type MT3X1.85 | 05 12 00 | EA |  |  | 1 | Structural Steel Framing
05.12.45.MT.013cc | 05.12.45.MT.013cc | Erect Structural Steel Column (Count) type MT2.5X9.45 | 05 12 00 | EA |  |  | 1 | Structural Steel Framing
05.12.45.MT.014cc | 05.12.45.MT.014cc | Erect Structural Steel Column (Count) type MT2X3 | 05 12 00 | EA |  |  | 1 | Structural Steel Framing
05.12.50.ST.001cc | 05.12.50.ST.001cc | Erect Structural Steel Column (Count) type ST12X60.5 | 05 12 00 | EA |  |  | 1 | Structural Steel Framing
05.12.50.ST.002cc | 05.12.50.ST.002cc | Erect Structural Steel Column (Count) type ST12X53 | 05 12 00 | EA |  |  | 1 | Structural Steel Framing
05.12.50.ST.003cc | 05.12.50.ST.003cc | Erect Structural Steel Column (Count) type ST12X50 | 05 12 00 | EA |  |  | 1 | Structural Steel Framing
05.12.50.ST.004cc | 05.12.50.ST.004cc | Erect Structural Steel Column (Count) type ST12X45 | 05 12 00 | EA |  |  | 1 | Structural Steel Framing
05.12.50.ST.005cc | 05.12.50.ST.005cc | Erect Structural Steel Column (Count) type ST12X40 | 05 12 00 | EA |  |  | 1 | Structural Steel Framing
05.12.50.ST.006cc | 05.12.50.ST.006cc | Erect Structural Steel Column (Count) type ST10X48 | 05 12 00 | EA |  |  | 1 | Structural Steel Framing
05.12.50.ST.007cc | 05.12.50.ST.007cc | Erect Structural Steel Column (Count) type ST10X43 | 05 12 00 | EA |  |  | 1 | Structural Steel Framing
05.12.50.ST.008cc | 05.12.50.ST.008cc | Erect Structural Steel Column (Count) type ST10X37.5 | 05 12 00 | EA |  |  | 1 | Structural Steel Framing
05.12.50.ST.009cc | 05.12.50.ST.009cc | Erect Structural Steel Column (Count) type ST10X33 | 05 12 00 | EA |  |  | 1 | Structural Steel Framing
05.12.50.ST.010cc | 05.12.50.ST.010cc | Erect Structural Steel Column (Count) type ST9X35 | 05 12 00 | EA |  |  | 1 | Structural Steel Framing
05.12.50.ST.011cc | 05.12.50.ST.011cc | Erect Structural Steel Column (Count) type ST9X27.35 | 05 12 00 | EA |  |  | 1 | Structural Steel Framing
05.12.50.ST.012cc | 05.12.50.ST.012cc | Erect Structural Steel Column (Count) type ST7.5X25 | 05 12 00 | EA |  |  | 1 | Structural Steel Framing
05.12.50.ST.013cc | 05.12.50.ST.013cc | Erect Structural Steel Column (Count) type ST7.5X21.45 | 05 12 00 | EA |  |  | 1 | Structural Steel Framing
05.12.50.ST.014cc | 05.12.50.ST.014cc | Erect Structural Steel Column (Count) type ST6X25 | 05 12 00 | EA |  |  | 1 | Structural Steel Framing
05.12.50.ST.015cc | 05.12.50.ST.015cc | Erect Structural Steel Column (Count) type ST6X20.4 | 05 12 00 | EA |  |  | 1 | Structural Steel Framing
05.12.50.ST.016cc | 05.12.50.ST.016cc | Erect Structural Steel Column (Count) type ST6X17.5 | 05 12 00 | EA |  |  | 1 | Structural Steel Framing
05.12.50.ST.017cc | 05.12.50.ST.017cc | Erect Structural Steel Column (Count) type ST6X15.9 | 05 12 00 | EA |  |  | 1 | Structural Steel Framing
05.12.50.ST.018cc | 05.12.50.ST.018cc | Erect Structural Steel Column (Count) type ST5X17.5 | 05 12 00 | EA |  |  | 1 | Structural Steel Framing
05.12.50.ST.019cc | 05.12.50.ST.019cc | Erect Structural Steel Column (Count) type ST5X12.7 | 05 12 00 | EA |  |  | 1 | Structural Steel Framing
05.12.50.ST.020cc | 05.12.50.ST.020cc | Erect Structural Steel Column (Count) type ST4X11.5 | 05 12 00 | EA |  |  | 1 | Structural Steel Framing
05.12.50.ST.021cc | 05.12.50.ST.021cc | Erect Structural Steel Column (Count) type ST4X9.2 | 05 12 00 | EA |  |  | 1 | Structural Steel Framing
05.12.50.ST.022cc | 05.12.50.ST.022cc | Erect Structural Steel Column (Count) type ST3X8.6 | 05 12 00 | EA |  |  | 1 | Structural Steel Framing
05.12.50.ST.023cc | 05.12.50.ST.023cc | Erect Structural Steel Column (Count) type ST3X6.25 | 05 12 00 | EA |  |  | 1 | Structural Steel Framing
05.12.50.ST.024cc | 05.12.50.ST.024cc | Erect Structural Steel Column (Count) type ST2.5X5 | 05 12 00 | EA |  |  | 1 | Structural Steel Framing
05.12.50.ST.025cc | 05.12.50.ST.025cc | Erect Structural Steel Column (Count) type ST2X4.75 | 05 12 00 | EA |  |  | 1 | Structural Steel Framing
05.12.50.ST.026cc | 05.12.50.ST.026cc | Erect Structural Steel Column (Count) type ST2X3.85 | 05 12 00 | EA |  |  | 1 | Structural Steel Framing
05.12.50.ST.027cc | 05.12.50.ST.027cc | Erect Structural Steel Column (Count) type ST1.5X3.75 | 05 12 00 | EA |  |  | 1 | Structural Steel Framing
05.12.50.ST.028cc | 05.12.50.ST.028cc | Erect Structural Steel Column (Count) type ST1.5X2.85 | 05 12 00 | EA |  |  | 1 | Structural Steel Framing
05.12.60.HSS.001cc | 05.12.60.HSS.001cc | Erect Structural Steel Column (Count) type HSS20X12X5/8 | 05 12 00 | EA |  |  | 1 | Structural Steel Framing
05.12.60.HSS.002cc | 05.12.60.HSS.002cc | Erect Structural Steel Column (Count) type HSS20X12X1/2 | 05 12 00 | EA |  |  | 1 | Structural Steel Framing
05.12.60.HSS.003cc | 05.12.60.HSS.003cc | Erect Structural Steel Column (Count) type HSS20X12X3/8 | 05 12 00 | EA |  |  | 1 | Structural Steel Framing
05.12.60.HSS.004cc | 05.12.60.HSS.004cc | Erect Structural Steel Column (Count) type HSS20X12X5/16 | 05 12 00 | EA |  |  | 1 | Structural Steel Framing
05.12.60.HSS.005cc | 05.12.60.HSS.005cc | Erect Structural Steel Column (Count) type HSS20X8X5/8 | 05 12 00 | EA |  |  | 1 | Structural Steel Framing
05.12.60.HSS.006cc | 05.12.60.HSS.006cc | Erect Structural Steel Column (Count) type HSS20X8X1/2 | 05 12 00 | EA |  |  | 1 | Structural Steel Framing
05.12.60.HSS.007cc | 05.12.60.HSS.007cc | Erect Structural Steel Column (Count) type HSS20X8X3/8 | 05 12 00 | EA |  |  | 1 | Structural Steel Framing
05.12.60.HSS.008cc | 05.12.60.HSS.008cc | Erect Structural Steel Column (Count) type HSS20X8X5/16 | 05 12 00 | EA |  |  | 1 | Structural Steel Framing
05.12.60.HSS.009cc | 05.12.60.HSS.009cc | Erect Structural Steel Column (Count) type HSS20X4X1/2 | 05 12 00 | EA |  |  | 1 | Structural Steel Framing
05.12.60.HSS.010cc | 05.12.60.HSS.010cc | Erect Structural Steel Column (Count) type HSS20X4X3/8 | 05 12 00 | EA |  |  | 1 | Structural Steel Framing
05.12.60.HSS.011cc | 05.12.60.HSS.011cc | Erect Structural Steel Column (Count) type HSS20X4X5/16 | 05 12 00 | EA |  |  | 1 | Structural Steel Framing
05.12.60.HSS.012cc | 05.12.60.HSS.012cc | Erect Structural Steel Column (Count) type HSS20X4X1/4 | 05 12 00 | EA |  |  | 1 | Structural Steel Framing
05.12.60.HSS.013cc | 05.12.60.HSS.013cc | Erect Structural Steel Column (Count) type HSS18X6X5/8 | 05 12 00 | EA |  |  | 1 | Structural Steel Framing
05.12.60.HSS.014cc | 05.12.60.HSS.014cc | Erect Structural Steel Column (Count) type HSS18X6X1/2 | 05 12 00 | EA |  |  | 1 | Structural Steel Framing
05.12.60.HSS.015cc | 05.12.60.HSS.015cc | Erect Structural Steel Column (Count) type HSS18X6X3/8 | 05 12 00 | EA |  |  | 1 | Structural Steel Framing
05.12.60.HSS.016cc | 05.12.60.HSS.016cc | Erect Structural Steel Column (Count) type HSS18X6X5/16 | 05 12 00 | EA |  |  | 1 | Structural Steel Framing
05.12.60.HSS.017cc | 05.12.60.HSS.017cc | Erect Structural Steel Column (Count) type HSS18X6X1/4 | 05 12 00 | EA |  |  | 1 | Structural Steel Framing
05.12.60.HSS.018cc | 05.12.60.HSS.018cc | Erect Structural Steel Column (Count) type HSS16X16X5/8 | 05 12 00 | EA |  |  | 1 | Structural Steel Framing
05.12.60.HSS.019cc | 05.12.60.HSS.019cc | Erect Structural Steel Column (Count) type HSS16X16X1/2 | 05 12 00 | EA |  |  | 1 | Structural Steel Framing
05.12.60.HSS.020cc | 05.12.60.HSS.020cc | Erect Structural Steel Column (Count) type HSS16X16X3/8 | 05 12 00 | EA |  |  | 1 | Structural Steel Framing
05.12.60.HSS.021cc | 05.12.60.HSS.021cc | Erect Structural Steel Column (Count) type HSS16X16X5/16 | 05 12 00 | EA |  |  | 1 | Structural Steel Framing
05.12.60.HSS.022cc | 05.12.60.HSS.022cc | Erect Structural Steel Column (Count) type HSS16X12X5/8 | 05 12 00 | EA |  |  | 1 | Structural Steel Framing
05.12.60.HSS.023cc | 05.12.60.HSS.023cc | Erect Structural Steel Column (Count) type HSS16X12X1/2 | 05 12 00 | EA |  |  | 1 | Structural Steel Framing
05.12.60.HSS.024cc | 05.12.60.HSS.024cc | Erect Structural Steel Column (Count) type HSS16X12X3/8 | 05 12 00 | EA |  |  | 1 | Structural Steel Framing
05.12.60.HSS.025cc | 05.12.60.HSS.025cc | Erect Structural Steel Column (Count) type HSS16X12X5/16 | 05 12 00 | EA |  |  | 1 | Structural Steel Framing
05.12.60.HSS.026cc | 05.12.60.HSS.026cc | Erect Structural Steel Column (Count) type HSS16X8X5/8 | 05 12 00 | EA |  |  | 1 | Structural Steel Framing
05.12.60.HSS.027cc | 05.12.60.HSS.027cc | Erect Structural Steel Column (Count) type HSS16X8X1/2 | 05 12 00 | EA |  |  | 1 | Structural Steel Framing
05.12.60.HSS.028cc | 05.12.60.HSS.028cc | Erect Structural Steel Column (Count) type HSS16X8X3/8 | 05 12 00 | EA |  |  | 1 | Structural Steel Framing
05.12.60.HSS.029cc | 05.12.60.HSS.029cc | Erect Structural Steel Column (Count) type HSS16X8X5/16 | 05 12 00 | EA |  |  | 1 | Structural Steel Framing
05.12.60.HSS.030cc | 05.12.60.HSS.030cc | Erect Structural Steel Column (Count) type HSS16X8X1/4 | 05 12 00 | EA |  |  | 1 | Structural Steel Framing
05.12.60.HSS.031cc | 05.12.60.HSS.031cc | Erect Structural Steel Column (Count) type HSS16X4X5/8 | 05 12 00 | EA |  |  | 1 | Structural Steel Framing
05.12.60.HSS.032cc | 05.12.60.HSS.032cc | Erect Structural Steel Column (Count) type HSS16X4X1/2 | 05 12 00 | EA |  |  | 1 | Structural Steel Framing
05.12.60.HSS.033cc | 05.12.60.HSS.033cc | Erect Structural Steel Column (Count) type HSS16X4X3/8 | 05 12 00 | EA |  |  | 1 | Structural Steel Framing
05.12.60.HSS.034cc | 05.12.60.HSS.034cc | Erect Structural Steel Column (Count) type HSS16X4X5/16 | 05 12 00 | EA |  |  | 1 | Structural Steel Framing
05.12.60.HSS.035cc | 05.12.60.HSS.035cc | Erect Structural Steel Column (Count) type HSS16X4X1/4 | 05 12 00 | EA |  |  | 1 | Structural Steel Framing
05.12.60.HSS.036cc | 05.12.60.HSS.036cc | Erect Structural Steel Column (Count) type HSS16X4X3/16 | 05 12 00 | EA |  |  | 1 | Structural Steel Framing
05.12.60.HSS.037cc | 05.12.60.HSS.037cc | Erect Structural Steel Column (Count) type HSS14X14X5/8 | 05 12 00 | EA |  |  | 1 | Structural Steel Framing
05.12.60.HSS.038cc | 05.12.60.HSS.038cc | Erect Structural Steel Column (Count) type HSS14X14X1/2 | 05 12 00 | EA |  |  | 1 | Structural Steel Framing
05.12.60.HSS.039cc | 05.12.60.HSS.039cc | Erect Structural Steel Column (Count) type HSS14X14X3/8 | 05 12 00 | EA |  |  | 1 | Structural Steel Framing
05.12.60.HSS.040cc | 05.12.60.HSS.040cc | Erect Structural Steel Column (Count) type HSS14X14X5/16 | 05 12 00 | EA |  |  | 1 | Structural Steel Framing
05.12.60.HSS.041cc | 05.12.60.HSS.041cc | Erect Structural Steel Column (Count) type HSS14X10X5/8 | 05 12 00 | EA |  |  | 1 | Structural Steel Framing
05.12.60.HSS.042cc | 05.12.60.HSS.042cc | Erect Structural Steel Column (Count) type HSS14X10X1/2 | 05 12 00 | EA |  |  | 1 | Structural Steel Framing
05.12.60.HSS.043cc | 05.12.60.HSS.043cc | Erect Structural Steel Column (Count) type HSS14X10X3/8 | 05 12 00 | EA |  |  | 1 | Structural Steel Framing
05.12.60.HSS.044cc | 05.12.60.HSS.044cc | Erect Structural Steel Column (Count) type HSS14X10X5/16 | 05 12 00 | EA |  |  | 1 | Structural Steel Framing
05.12.60.HSS.045cc | 05.12.60.HSS.045cc | Erect Structural Steel Column (Count) type HSS14X10X1/4 | 05 12 00 | EA |  |  | 1 | Structural Steel Framing
05.12.60.HSS.046cc | 05.12.60.HSS.046cc | Erect Structural Steel Column (Count) type HSS14X6X5/8 | 05 12 00 | EA |  |  | 1 | Structural Steel Framing
05.12.60.HSS.047cc | 05.12.60.HSS.047cc | Erect Structural Steel Column (Count) type HSS14X6X1/2 | 05 12 00 | EA |  |  | 1 | Structural Steel Framing
05.12.60.HSS.048cc | 05.12.60.HSS.048cc | Erect Structural Steel Column (Count) type HSS14X6X3/8 | 05 12 00 | EA |  |  | 1 | Structural Steel Framing
05.12.60.HSS.049cc | 05.12.60.HSS.049cc | Erect Structural Steel Column (Count) type HSS14X6X5/16 | 05 12 00 | EA |  |  | 1 | Structural Steel Framing
05.12.60.HSS.050cc | 05.12.60.HSS.050cc | Erect Structural Steel Column (Count) type HSS14X6X1/4 | 05 12 00 | EA |  |  | 1 | Structural Steel Framing
05.12.60.HSS.051cc | 05.12.60.HSS.051cc | Erect Structural Steel Column (Count) type HSS14X6X3/16 | 05 12 00 | EA |  |  | 1 | Structural Steel Framing
05.12.60.HSS.052cc | 05.12.60.HSS.052cc | Erect Structural Steel Column (Count) type HSS14X4X5/8 | 05 12 00 | EA |  |  | 1 | Structural Steel Framing
05.12.60.HSS.053cc | 05.12.60.HSS.053cc | Erect Structural Steel Column (Count) type HSS14X4X1/2 | 05 12 00 | EA |  |  | 1 | Structural Steel Framing
05.12.60.HSS.054cc | 05.12.60.HSS.054cc | Erect Structural Steel Column (Count) type HSS14X4X3/8 | 05 12 00 | EA |  |  | 1 | Structural Steel Framing
05.12.60.HSS.055cc | 05.12.60.HSS.055cc | Erect Structural Steel Column (Count) type HSS14X4X5/16 | 05 12 00 | EA |  |  | 1 | Structural Steel Framing
05.12.60.HSS.056cc | 05.12.60.HSS.056cc | Erect Structural Steel Column (Count) type HSS14X4X1/4 | 05 12 00 | EA |  |  | 1 | Structural Steel Framing
05.12.60.HSS.057cc | 05.12.60.HSS.057cc | Erect Structural Steel Column (Count) type HSS14X4X3/16 | 05 12 00 | EA |  |  | 1 | Structural Steel Framing
05.12.60.HSS.058cc | 05.12.60.HSS.058cc | Erect Structural Steel Column (Count) type HSS12X12X5/8 | 05 12 00 | EA |  |  | 1 | Structural Steel Framing
05.12.60.HSS.059cc | 05.12.60.HSS.059cc | Erect Structural Steel Column (Count) type HSS12X12X1/2 | 05 12 00 | EA |  |  | 1 | Structural Steel Framing
05.12.60.HSS.060cc | 05.12.60.HSS.060cc | Erect Structural Steel Column (Count) type HSS12X12X3/8 | 05 12 00 | EA |  |  | 1 | Structural Steel Framing
05.12.60.HSS.061cc | 05.12.60.HSS.061cc | Erect Structural Steel Column (Count) type HSS12X12X5/16 | 05 12 00 | EA |  |  | 1 | Structural Steel Framing
05.12.60.HSS.062cc | 05.12.60.HSS.062cc | Erect Structural Steel Column (Count) type HSS12X12X1/4 | 05 12 00 | EA |  |  | 1 | Structural Steel Framing
05.12.60.HSS.063cc | 05.12.60.HSS.063cc | Erect Structural Steel Column (Count) type HSS12X12X3/16 | 05 12 00 | EA |  |  | 1 | Structural Steel Framing
05.12.60.HSS.064cc | 05.12.60.HSS.064cc | Erect Structural Steel Column (Count) type HSS12X10X1/2 | 05 12 00 | EA |  |  | 1 | Structural Steel Framing
05.12.60.HSS.065cc | 05.12.60.HSS.065cc | Erect Structural Steel Column (Count) type HSS12X10X3/8 | 05 12 00 | EA |  |  | 1 | Structural Steel Framing
05.12.60.HSS.066cc | 05.12.60.HSS.066cc | Erect Structural Steel Column (Count) type HSS12X10X5/16 | 05 12 00 | EA |  |  | 1 | Structural Steel Framing
05.12.60.HSS.067cc | 05.12.60.HSS.067cc | Erect Structural Steel Column (Count) type HSS12X10X1/4 | 05 12 00 | EA |  |  | 1 | Structural Steel Framing
05.12.60.HSS.068cc | 05.12.60.HSS.068cc | Erect Structural Steel Column (Count) type HSS12X8X5/8 | 05 12 00 | EA |  |  | 1 | Structural Steel Framing
05.12.60.HSS.069cc | 05.12.60.HSS.069cc | Erect Structural Steel Column (Count) type HSS12X8X1/2 | 05 12 00 | EA |  |  | 1 | Structural Steel Framing
05.12.60.HSS.070cc | 05.12.60.HSS.070cc | Erect Structural Steel Column (Count) type HSS12X8X3/8 | 05 12 00 | EA |  |  | 1 | Structural Steel Framing
05.12.60.HSS.071cc | 05.12.60.HSS.071cc | Erect Structural Steel Column (Count) type HSS12X8X5/16 | 05 12 00 | EA |  |  | 1 | Structural Steel Framing
05.12.60.HSS.072cc | 05.12.60.HSS.072cc | Erect Structural Steel Column (Count) type HSS12X8X1/4 | 05 12 00 | EA |  |  | 1 | Structural Steel Framing
05.12.60.HSS.073cc | 05.12.60.HSS.073cc | Erect Structural Steel Column (Count) type HSS12X8X3/16 | 05 12 00 | EA |  |  | 1 | Structural Steel Framing
05.12.60.HSS.074cc | 05.12.60.HSS.074cc | Erect Structural Steel Column (Count) type HSS12X6X5/8 | 05 12 00 | EA |  |  | 1 | Structural Steel Framing
05.12.60.HSS.075cc | 05.12.60.HSS.075cc | Erect Structural Steel Column (Count) type HSS12X6X1/2 | 05 12 00 | EA |  |  | 1 | Structural Steel Framing
05.12.60.HSS.076cc | 05.12.60.HSS.076cc | Erect Structural Steel Column (Count) type HSS12X6X3/8 | 05 12 00 | EA |  |  | 1 | Structural Steel Framing
05.12.60.HSS.077cc | 05.12.60.HSS.077cc | Erect Structural Steel Column (Count) type HSS12X6X5/16 | 05 12 00 | EA |  |  | 1 | Structural Steel Framing
05.12.60.HSS.078cc | 05.12.60.HSS.078cc | Erect Structural Steel Column (Count) type HSS12X6X1/4 | 05 12 00 | EA |  |  | 1 | Structural Steel Framing
05.12.60.HSS.079cc | 05.12.60.HSS.079cc | Erect Structural Steel Column (Count) type HSS12X6X3/16 | 05 12 00 | EA |  |  | 1 | Structural Steel Framing
05.12.60.HSS.080cc | 05.12.60.HSS.080cc | Erect Structural Steel Column (Count) type HSS12X4X5/8 | 05 12 00 | EA |  |  | 1 | Structural Steel Framing
05.12.60.HSS.081cc | 05.12.60.HSS.081cc | Erect Structural Steel Column (Count) type HSS12X4X1/2 | 05 12 00 | EA |  |  | 1 | Structural Steel Framing
05.12.60.HSS.082cc | 05.12.60.HSS.082cc | Erect Structural Steel Column (Count) type HSS12X4X3/8 | 05 12 00 | EA |  |  | 1 | Structural Steel Framing
05.12.60.HSS.083cc | 05.12.60.HSS.083cc | Erect Structural Steel Column (Count) type HSS12X4X5/16 | 05 12 00 | EA |  |  | 1 | Structural Steel Framing
05.12.60.HSS.084cc | 05.12.60.HSS.084cc | Erect Structural Steel Column (Count) type HSS12X4X1/4 | 05 12 00 | EA |  |  | 1 | Structural Steel Framing
05.12.60.HSS.085cc | 05.12.60.HSS.085cc | Erect Structural Steel Column (Count) type HSS12X4X3/16 | 05 12 00 | EA |  |  | 1 | Structural Steel Framing
05.12.60.HSS.086cc | 05.12.60.HSS.086cc | Erect Structural Steel Column (Count) type HSS12X3-1/2X3/8 | 05 12 00 | EA |  |  | 1 | Structural Steel Framing
05.12.60.HSS.087cc | 05.12.60.HSS.087cc | Erect Structural Steel Column (Count) type HSS12X3-1/2X5/16 | 05 12 00 | EA |  |  | 1 | Structural Steel Framing
05.12.60.HSS.088cc | 05.12.60.HSS.088cc | Erect Structural Steel Column (Count) type HSS12X3X5/16 | 05 12 00 | EA |  |  | 1 | Structural Steel Framing
05.12.60.HSS.089cc | 05.12.60.HSS.089cc | Erect Structural Steel Column (Count) type HSS12X3X1/4 | 05 12 00 | EA |  |  | 1 | Structural Steel Framing
05.12.60.HSS.090cc | 05.12.60.HSS.090cc | Erect Structural Steel Column (Count) type HSS12X3X3/16 | 05 12 00 | EA |  |  | 1 | Structural Steel Framing
05.12.60.HSS.091cc | 05.12.60.HSS.091cc | Erect Structural Steel Column (Count) type HSS12X2X5/16 | 05 12 00 | EA |  |  | 1 | Structural Steel Framing
05.12.60.HSS.092cc | 05.12.60.HSS.092cc | Erect Structural Steel Column (Count) type HSS12X2X1/4 | 05 12 00 | EA |  |  | 1 | Structural Steel Framing
05.12.60.HSS.093cc | 05.12.60.HSS.093cc | Erect Structural Steel Column (Count) type HSS12X2X3/16 | 05 12 00 | EA |  |  | 1 | Structural Steel Framing
05.12.60.HSS.094cc | 05.12.60.HSS.094cc | Erect Structural Steel Column (Count) type HSS10X10X5/8 | 05 12 00 | EA |  |  | 1 | Structural Steel Framing
05.12.60.HSS.095cc | 05.12.60.HSS.095cc | Erect Structural Steel Column (Count) type HSS10X10X1/2 | 05 12 00 | EA |  |  | 1 | Structural Steel Framing
05.12.60.HSS.096cc | 05.12.60.HSS.096cc | Erect Structural Steel Column (Count) type HSS10X10X3/8 | 05 12 00 | EA |  |  | 1 | Structural Steel Framing
05.12.60.HSS.097cc | 05.12.60.HSS.097cc | Erect Structural Steel Column (Count) type HSS10X10X5/16 | 05 12 00 | EA |  |  | 1 | Structural Steel Framing
05.12.60.HSS.098cc | 05.12.60.HSS.098cc | Erect Structural Steel Column (Count) type HSS10X10X1/4 | 05 12 00 | EA |  |  | 1 | Structural Steel Framing
05.12.60.HSS.099cc | 05.12.60.HSS.099cc | Erect Structural Steel Column (Count) type HSS10X10X3/16 | 05 12 00 | EA |  |  | 1 | Structural Steel Framing
05.12.60.HSS.100cc | 05.12.60.HSS.100cc | Erect Structural Steel Column (Count) type HSS10X8X5/8 | 05 12 00 | EA |  |  | 1 | Structural Steel Framing
05.12.60.HSS.101cc | 05.12.60.HSS.101cc | Erect Structural Steel Column (Count) type HSS10X8X1/2 | 05 12 00 | EA |  |  | 1 | Structural Steel Framing
05.12.60.HSS.102cc | 05.12.60.HSS.102cc | Erect Structural Steel Column (Count) type HSS10X8X3/8 | 05 12 00 | EA |  |  | 1 | Structural Steel Framing
05.12.60.HSS.103cc | 05.12.60.HSS.103cc | Erect Structural Steel Column (Count) type HSS10X8X5/16 | 05 12 00 | EA |  |  | 1 | Structural Steel Framing
05.12.60.HSS.104cc | 05.12.60.HSS.104cc | Erect Structural Steel Column (Count) type HSS10X8X1/4 | 05 12 00 | EA |  |  | 1 | Structural Steel Framing
05.12.60.HSS.105cc | 05.12.60.HSS.105cc | Erect Structural Steel Column (Count) type HSS10X8X3/16 | 05 12 00 | EA |  |  | 1 | Structural Steel Framing
05.12.60.HSS.106cc | 05.12.60.HSS.106cc | Erect Structural Steel Column (Count) type HSS10X6X5/8 | 05 12 00 | EA |  |  | 1 | Structural Steel Framing
05.12.60.HSS.107cc | 05.12.60.HSS.107cc | Erect Structural Steel Column (Count) type HSS10X6X1/2 | 05 12 00 | EA |  |  | 1 | Structural Steel Framing
05.12.60.HSS.108cc | 05.12.60.HSS.108cc | Erect Structural Steel Column (Count) type HSS10X6X3/8 | 05 12 00 | EA |  |  | 1 | Structural Steel Framing
05.12.60.HSS.109cc | 05.12.60.HSS.109cc | Erect Structural Steel Column (Count) type HSS10X6X5/16 | 05 12 00 | EA |  |  | 1 | Structural Steel Framing
05.12.60.HSS.110cc | 05.12.60.HSS.110cc | Erect Structural Steel Column (Count) type HSS10X6X1/4 | 05 12 00 | EA |  |  | 1 | Structural Steel Framing
05.12.60.HSS.111cc | 05.12.60.HSS.111cc | Erect Structural Steel Column (Count) type HSS10X6X3/16 | 05 12 00 | EA |  |  | 1 | Structural Steel Framing
05.12.60.HSS.112cc | 05.12.60.HSS.112cc | Erect Structural Steel Column (Count) type HSS10X5X3/8 | 05 12 00 | EA |  |  | 1 | Structural Steel Framing
05.12.60.HSS.113cc | 05.12.60.HSS.113cc | Erect Structural Steel Column (Count) type HSS10X5X5/16 | 05 12 00 | EA |  |  | 1 | Structural Steel Framing
05.12.60.HSS.114cc | 05.12.60.HSS.114cc | Erect Structural Steel Column (Count) type HSS10X5X1/4 | 05 12 00 | EA |  |  | 1 | Structural Steel Framing
05.12.60.HSS.115cc | 05.12.60.HSS.115cc | Erect Structural Steel Column (Count) type HSS10X5X3/16 | 05 12 00 | EA |  |  | 1 | Structural Steel Framing
05.12.60.HSS.116cc | 05.12.60.HSS.116cc | Erect Structural Steel Column (Count) type HSS10X4X5/8 | 05 12 00 | EA |  |  | 1 | Structural Steel Framing
05.12.60.HSS.117cc | 05.12.60.HSS.117cc | Erect Structural Steel Column (Count) type HSS10X4X1/2 | 05 12 00 | EA |  |  | 1 | Structural Steel Framing
05.12.60.HSS.118cc | 05.12.60.HSS.118cc | Erect Structural Steel Column (Count) type HSS10X4X3/8 | 05 12 00 | EA |  |  | 1 | Structural Steel Framing
05.12.60.HSS.119cc | 05.12.60.HSS.119cc | Erect Structural Steel Column (Count) type HSS10X4X5/16 | 05 12 00 | EA |  |  | 1 | Structural Steel Framing
05.12.60.HSS.120cc | 05.12.60.HSS.120cc | Erect Structural Steel Column (Count) type HSS10X4X1/4 | 05 12 00 | EA |  |  | 1 | Structural Steel Framing
05.12.60.HSS.121cc | 05.12.60.HSS.121cc | Erect Structural Steel Column (Count) type HSS10X4X3/16 | 05 12 00 | EA |  |  | 1 | Structural Steel Framing
05.12.60.HSS.122cc | 05.12.60.HSS.122cc | Erect Structural Steel Column (Count) type HSS10X4X1/8 | 05 12 00 | EA |  |  | 1 | Structural Steel Framing
05.12.60.HSS.123cc | 05.12.60.HSS.123cc | Erect Structural Steel Column (Count) type HSS10X3-1/2X1/2 | 05 12 00 | EA |  |  | 1 | Structural Steel Framing
05.12.60.HSS.124cc | 05.12.60.HSS.124cc | Erect Structural Steel Column (Count) type HSS10X3-1/2X3/8 | 05 12 00 | EA |  |  | 1 | Structural Steel Framing
05.12.60.HSS.125cc | 05.12.60.HSS.125cc | Erect Structural Steel Column (Count) type HSS10X3-1/2X5/16 | 05 12 00 | EA |  |  | 1 | Structural Steel Framing
05.12.60.HSS.126cc | 05.12.60.HSS.126cc | Erect Structural Steel Column (Count) type HSS10X3-1/2X1/4 | 05 12 00 | EA |  |  | 1 | Structural Steel Framing
05.12.60.HSS.127cc | 05.12.60.HSS.127cc | Erect Structural Steel Column (Count) type HSS10X3-1/2X3/16 | 05 12 00 | EA |  |  | 1 | Structural Steel Framing
05.12.60.HSS.128cc | 05.12.60.HSS.128cc | Erect Structural Steel Column (Count) type HSS10X3-1/2X1/8 | 05 12 00 | EA |  |  | 1 | Structural Steel Framing
05.12.60.HSS.129cc | 05.12.60.HSS.129cc | Erect Structural Steel Column (Count) type HSS10X3X3/8 | 05 12 00 | EA |  |  | 1 | Structural Steel Framing
05.12.60.HSS.130cc | 05.12.60.HSS.130cc | Erect Structural Steel Column (Count) type HSS10X3X5/16 | 05 12 00 | EA |  |  | 1 | Structural Steel Framing
05.12.60.HSS.131cc | 05.12.60.HSS.131cc | Erect Structural Steel Column (Count) type HSS10X3X1/4 | 05 12 00 | EA |  |  | 1 | Structural Steel Framing
05.12.60.HSS.132cc | 05.12.60.HSS.132cc | Erect Structural Steel Column (Count) type HSS10X3X3/16 | 05 12 00 | EA |  |  | 1 | Structural Steel Framing
05.12.60.HSS.133cc | 05.12.60.HSS.133cc | Erect Structural Steel Column (Count) type HSS10X3X1/8 | 05 12 00 | EA |  |  | 1 | Structural Steel Framing
05.12.60.HSS.134cc | 05.12.60.HSS.134cc | Erect Structural Steel Column (Count) type HSS10X2X3/8 | 05 12 00 | EA |  |  | 1 | Structural Steel Framing
05.12.60.HSS.135cc | 05.12.60.HSS.135cc | Erect Structural Steel Column (Count) type HSS10X2X5/16 | 05 12 00 | EA |  |  | 1 | Structural Steel Framing
05.12.60.HSS.136cc | 05.12.60.HSS.136cc | Erect Structural Steel Column (Count) type HSS10X2X1/4 | 05 12 00 | EA |  |  | 1 | Structural Steel Framing
05.12.60.HSS.137cc | 05.12.60.HSS.137cc | Erect Structural Steel Column (Count) type HSS10X2X3/16 | 05 12 00 | EA |  |  | 1 | Structural Steel Framing
05.12.60.HSS.138cc | 05.12.60.HSS.138cc | Erect Structural Steel Column (Count) type HSS10X2X1/8 | 05 12 00 | EA |  |  | 1 | Structural Steel Framing
05.12.60.HSS.139cc | 05.12.60.HSS.139cc | Erect Structural Steel Column (Count) type HSS9X9X5/8 | 05 12 00 | EA |  |  | 1 | Structural Steel Framing
05.12.60.HSS.140cc | 05.12.60.HSS.140cc | Erect Structural Steel Column (Count) type HSS9X9X1/2 | 05 12 00 | EA |  |  | 1 | Structural Steel Framing
05.12.60.HSS.141cc | 05.12.60.HSS.141cc | Erect Structural Steel Column (Count) type HSS9X9X3/8 | 05 12 00 | EA |  |  | 1 | Structural Steel Framing
05.12.60.HSS.142cc | 05.12.60.HSS.142cc | Erect Structural Steel Column (Count) type HSS9X9X5/16 | 05 12 00 | EA |  |  | 1 | Structural Steel Framing
05.12.60.HSS.143cc | 05.12.60.HSS.143cc | Erect Structural Steel Column (Count) type HSS9X9X1/4 | 05 12 00 | EA |  |  | 1 | Structural Steel Framing
05.12.60.HSS.144cc | 05.12.60.HSS.144cc | Erect Structural Steel Column (Count) type HSS9X9X3/16 | 05 12 00 | EA |  |  | 1 | Structural Steel Framing
05.12.60.HSS.145cc | 05.12.60.HSS.145cc | Erect Structural Steel Column (Count) type HSS9X9X1/8 | 05 12 00 | EA |  |  | 1 | Structural Steel Framing
05.12.60.HSS.146cc | 05.12.60.HSS.146cc | Erect Structural Steel Column (Count) type HSS9X7X5/8 | 05 12 00 | EA |  |  | 1 | Structural Steel Framing
05.12.60.HSS.147cc | 05.12.60.HSS.147cc | Erect Structural Steel Column (Count) type HSS9X7X1/2 | 05 12 00 | EA |  |  | 1 | Structural Steel Framing
05.12.60.HSS.148cc | 05.12.60.HSS.148cc | Erect Structural Steel Column (Count) type HSS9X7X3/8 | 05 12 00 | EA |  |  | 1 | Structural Steel Framing
05.12.60.HSS.149cc | 05.12.60.HSS.149cc | Erect Structural Steel Column (Count) type HSS9X7X5/16 | 05 12 00 | EA |  |  | 1 | Structural Steel Framing
05.12.60.HSS.150cc | 05.12.60.HSS.150cc | Erect Structural Steel Column (Count) type HSS9X7X1/4 | 05 12 00 | EA |  |  | 1 | Structural Steel Framing
05.12.60.HSS.151cc | 05.12.60.HSS.151cc | Erect Structural Steel Column (Count) type HSS9X7X3/16 | 05 12 00 | EA |  |  | 1 | Structural Steel Framing
05.12.60.HSS.152cc | 05.12.60.HSS.152cc | Erect Structural Steel Column (Count) type HSS9X5X5/8 | 05 12 00 | EA |  |  | 1 | Structural Steel Framing
05.12.60.HSS.153cc | 05.12.60.HSS.153cc | Erect Structural Steel Column (Count) type HSS9X5X1/2 | 05 12 00 | EA |  |  | 1 | Structural Steel Framing
05.12.60.HSS.154cc | 05.12.60.HSS.154cc | Erect Structural Steel Column (Count) type HSS9X5X3/8 | 05 12 00 | EA |  |  | 1 | Structural Steel Framing
05.12.60.HSS.155cc | 05.12.60.HSS.155cc | Erect Structural Steel Column (Count) type HSS9X5X5/16 | 05 12 00 | EA |  |  | 1 | Structural Steel Framing
05.12.60.HSS.156cc | 05.12.60.HSS.156cc | Erect Structural Steel Column (Count) type HSS9X5X1/4 | 05 12 00 | EA |  |  | 1 | Structural Steel Framing
05.12.60.HSS.157cc | 05.12.60.HSS.157cc | Erect Structural Steel Column (Count) type HSS9X5X3/16 | 05 12 00 | EA |  |  | 1 | Structural Steel Framing
05.12.60.HSS.158cc | 05.12.60.HSS.158cc | Erect Structural Steel Column (Count) type HSS9X3X1/2 | 05 12 00 | EA |  |  | 1 | Structural Steel Framing
05.12.60.HSS.159cc | 05.12.60.HSS.159cc | Erect Structural Steel Column (Count) type HSS9X3X3/8 | 05 12 00 | EA |  |  | 1 | Structural Steel Framing
05.12.60.HSS.160cc | 05.12.60.HSS.160cc | Erect Structural Steel Column (Count) type HSS9X3X5/16 | 05 12 00 | EA |  |  | 1 | Structural Steel Framing
05.12.60.HSS.161cc | 05.12.60.HSS.161cc | Erect Structural Steel Column (Count) type HSS9X3X1/4 | 05 12 00 | EA |  |  | 1 | Structural Steel Framing
05.12.60.HSS.162cc | 05.12.60.HSS.162cc | Erect Structural Steel Column (Count) type HSS9X3X3/16 | 05 12 00 | EA |  |  | 1 | Structural Steel Framing
05.12.60.HSS.163cc | 05.12.60.HSS.163cc | Erect Structural Steel Column (Count) type HSS8X8X5/8 | 05 12 00 | EA |  |  | 1 | Structural Steel Framing
05.12.60.HSS.164cc | 05.12.60.HSS.164cc | Erect Structural Steel Column (Count) type HSS8X8X1/2 | 05 12 00 | EA |  |  | 1 | Structural Steel Framing
05.12.60.HSS.165cc | 05.12.60.HSS.165cc | Erect Structural Steel Column (Count) type HSS8X8X3/8 | 05 12 00 | EA |  |  | 1 | Structural Steel Framing
05.12.60.HSS.166cc | 05.12.60.HSS.166cc | Erect Structural Steel Column (Count) type HSS8X8X5/16 | 05 12 00 | EA |  |  | 1 | Structural Steel Framing
05.12.60.HSS.167cc | 05.12.60.HSS.167cc | Erect Structural Steel Column (Count) type HSS8X8X1/4 | 05 12 00 | EA |  |  | 1 | Structural Steel Framing
05.12.60.HSS.168cc | 05.12.60.HSS.168cc | Erect Structural Steel Column (Count) type HSS8X8X3/16 | 05 12 00 | EA |  |  | 1 | Structural Steel Framing
05.12.60.HSS.169cc | 05.12.60.HSS.169cc | Erect Structural Steel Column (Count) type HSS8X8X1/8 | 05 12 00 | EA |  |  | 1 | Structural Steel Framing
05.12.60.HSS.170cc | 05.12.60.HSS.170cc | Erect Structural Steel Column (Count) type HSS8X6X5/8 | 05 12 00 | EA |  |  | 1 | Structural Steel Framing
05.12.60.HSS.171cc | 05.12.60.HSS.171cc | Erect Structural Steel Column (Count) type HSS8X6X1/2 | 05 12 00 | EA |  |  | 1 | Structural Steel Framing
05.12.60.HSS.172cc | 05.12.60.HSS.172cc | Erect Structural Steel Column (Count) type HSS8X6X3/8 | 05 12 00 | EA |  |  | 1 | Structural Steel Framing
05.12.60.HSS.173cc | 05.12.60.HSS.173cc | Erect Structural Steel Column (Count) type HSS8X6X5/16 | 05 12 00 | EA |  |  | 1 | Structural Steel Framing
05.12.60.HSS.174cc | 05.12.60.HSS.174cc | Erect Structural Steel Column (Count) type HSS8X6X1/4 | 05 12 00 | EA |  |  | 1 | Structural Steel Framing
05.12.60.HSS.175cc | 05.12.60.HSS.175cc | Erect Structural Steel Column (Count) type HSS8X6X3/16 | 05 12 00 | EA |  |  | 1 | Structural Steel Framing
05.12.60.HSS.176cc | 05.12.60.HSS.176cc | Erect Structural Steel Column (Count) type HSS8X4X5/8 | 05 12 00 | EA |  |  | 1 | Structural Steel Framing
05.12.60.HSS.177cc | 05.12.60.HSS.177cc | Erect Structural Steel Column (Count) type HSS8X4X1/2 | 05 12 00 | EA |  |  | 1 | Structural Steel Framing
05.12.60.HSS.178cc | 05.12.60.HSS.178cc | Erect Structural Steel Column (Count) type HSS8X4X3/8 | 05 12 00 | EA |  |  | 1 | Structural Steel Framing
05.12.60.HSS.179cc | 05.12.60.HSS.179cc | Erect Structural Steel Column (Count) type HSS8X4X5/16 | 05 12 00 | EA |  |  | 1 | Structural Steel Framing
05.12.60.HSS.180cc | 05.12.60.HSS.180cc | Erect Structural Steel Column (Count) type HSS8X4X1/4 | 05 12 00 | EA |  |  | 1 | Structural Steel Framing
05.12.60.HSS.181cc | 05.12.60.HSS.181cc | Erect Structural Steel Column (Count) type HSS8X4X3/16 | 05 12 00 | EA |  |  | 1 | Structural Steel Framing
05.12.60.HSS.182cc | 05.12.60.HSS.182cc | Erect Structural Steel Column (Count) type HSS8X4X1/8 | 05 12 00 | EA |  |  | 1 | Structural Steel Framing
05.12.60.HSS.183cc | 05.12.60.HSS.183cc | Erect Structural Steel Column (Count) type HSS8X3X1/2 | 05 12 00 | EA |  |  | 1 | Structural Steel Framing
05.12.60.HSS.184cc | 05.12.60.HSS.184cc | Erect Structural Steel Column (Count) type HSS8X3X3/8 | 05 12 00 | EA |  |  | 1 | Structural Steel Framing
05.12.60.HSS.185cc | 05.12.60.HSS.185cc | Erect Structural Steel Column (Count) type HSS8X3X5/16 | 05 12 00 | EA |  |  | 1 | Structural Steel Framing
05.12.60.HSS.186cc | 05.12.60.HSS.186cc | Erect Structural Steel Column (Count) type HSS8X3X1/4 | 05 12 00 | EA |  |  | 1 | Structural Steel Framing
05.12.60.HSS.187cc | 05.12.60.HSS.187cc | Erect Structural Steel Column (Count) type HSS8X3X3/16 | 05 12 00 | EA |  |  | 1 | Structural Steel Framing
05.12.60.HSS.188cc | 05.12.60.HSS.188cc | Erect Structural Steel Column (Count) type HSS8X3X1/8 | 05 12 00 | EA |  |  | 1 | Structural Steel Framing
05.12.60.HSS.189cc | 05.12.60.HSS.189cc | Erect Structural Steel Column (Count) type HSS8X2X3/8 | 05 12 00 | EA |  |  | 1 | Structural Steel Framing
05.12.60.HSS.190cc | 05.12.60.HSS.190cc | Erect Structural Steel Column (Count) type HSS8X2X5/16 | 05 12 00 | EA |  |  | 1 | Structural Steel Framing
05.12.60.HSS.191cc | 05.12.60.HSS.191cc | Erect Structural Steel Column (Count) type HSS8X2X1/4 | 05 12 00 | EA |  |  | 1 | Structural Steel Framing
05.12.60.HSS.192cc | 05.12.60.HSS.192cc | Erect Structural Steel Column (Count) type HSS8X2X3/16 | 05 12 00 | EA |  |  | 1 | Structural Steel Framing
05.12.60.HSS.193cc | 05.12.60.HSS.193cc | Erect Structural Steel Column (Count) type HSS8X2X1/8 | 05 12 00 | EA |  |  | 1 | Structural Steel Framing
05.12.60.HSS.194cc | 05.12.60.HSS.194cc | Erect Structural Steel Column (Count) type HSS7X7X5/8 | 05 12 00 | EA |  |  | 1 | Structural Steel Framing
05.12.60.HSS.195cc | 05.12.60.HSS.195cc | Erect Structural Steel Column (Count) type HSS7X7X1/2 | 05 12 00 | EA |  |  | 1 | Structural Steel Framing
05.12.60.HSS.196cc | 05.12.60.HSS.196cc | Erect Structural Steel Column (Count) type HSS7X7X3/8 | 05 12 00 | EA |  |  | 1 | Structural Steel Framing
05.12.60.HSS.197cc | 05.12.60.HSS.197cc | Erect Structural Steel Column (Count) type HSS7X7X5/16 | 05 12 00 | EA |  |  | 1 | Structural Steel Framing
05.12.60.HSS.198cc | 05.12.60.HSS.198cc | Erect Structural Steel Column (Count) type HSS7X7X1/4 | 05 12 00 | EA |  |  | 1 | Structural Steel Framing
05.12.60.HSS.199cc | 05.12.60.HSS.199cc | Erect Structural Steel Column (Count) type HSS7X7X3/16 | 05 12 00 | EA |  |  | 1 | Structural Steel Framing
05.12.60.HSS.200cc | 05.12.60.HSS.200cc | Erect Structural Steel Column (Count) type HSS7X7X1/8 | 05 12 00 | EA |  |  | 1 | Structural Steel Framing
05.12.60.HSS.201cc | 05.12.60.HSS.201cc | Erect Structural Steel Column (Count) type HSS7X5X1/2 | 05 12 00 | EA |  |  | 1 | Structural Steel Framing
05.12.60.HSS.202cc | 05.12.60.HSS.202cc | Erect Structural Steel Column (Count) type HSS7X5X3/8 | 05 12 00 | EA |  |  | 1 | Structural Steel Framing
05.12.60.HSS.203cc | 05.12.60.HSS.203cc | Erect Structural Steel Column (Count) type HSS7X5X5/16 | 05 12 00 | EA |  |  | 1 | Structural Steel Framing
05.12.60.HSS.204cc | 05.12.60.HSS.204cc | Erect Structural Steel Column (Count) type HSS7X5X1/4 | 05 12 00 | EA |  |  | 1 | Structural Steel Framing
05.12.60.HSS.205cc | 05.12.60.HSS.205cc | Erect Structural Steel Column (Count) type HSS7X5X3/16 | 05 12 00 | EA |  |  | 1 | Structural Steel Framing
05.12.60.HSS.206cc | 05.12.60.HSS.206cc | Erect Structural Steel Column (Count) type HSS7X5X1/8 | 05 12 00 | EA |  |  | 1 | Structural Steel Framing
05.12.60.HSS.207cc | 05.12.60.HSS.207cc | Erect Structural Steel Column (Count) type HSS7X4X1/2 | 05 12 00 | EA |  |  | 1 | Structural Steel Framing
05.12.60.HSS.208cc | 05.12.60.HSS.208cc | Erect Structural Steel Column (Count) type HSS7X4X3/8 | 05 12 00 | EA |  |  | 1 | Structural Steel Framing
05.12.60.HSS.209cc | 05.12.60.HSS.209cc | Erect Structural Steel Column (Count) type HSS7X4X5/16 | 05 12 00 | EA |  |  | 1 | Structural Steel Framing
05.12.60.HSS.210cc | 05.12.60.HSS.210cc | Erect Structural Steel Column (Count) type HSS7X4X1/4 | 05 12 00 | EA |  |  | 1 | Structural Steel Framing
05.12.60.HSS.211cc | 05.12.60.HSS.211cc | Erect Structural Steel Column (Count) type HSS7X4X3/16 | 05 12 00 | EA |  |  | 1 | Structural Steel Framing
05.12.60.HSS.212cc | 05.12.60.HSS.212cc | Erect Structural Steel Column (Count) type HSS7X4X1/8 | 05 12 00 | EA |  |  | 1 | Structural Steel Framing
05.12.60.HSS.213cc | 05.12.60.HSS.213cc | Erect Structural Steel Column (Count) type HSS7X3X1/2 | 05 12 00 | EA |  |  | 1 | Structural Steel Framing
05.12.60.HSS.214cc | 05.12.60.HSS.214cc | Erect Structural Steel Column (Count) type HSS7X3X3/8 | 05 12 00 | EA |  |  | 1 | Structural Steel Framing
05.12.60.HSS.215cc | 05.12.60.HSS.215cc | Erect Structural Steel Column (Count) type HSS7X3X5/16 | 05 12 00 | EA |  |  | 1 | Structural Steel Framing
05.12.60.HSS.216cc | 05.12.60.HSS.216cc | Erect Structural Steel Column (Count) type HSS7X3X1/4 | 05 12 00 | EA |  |  | 1 | Structural Steel Framing
05.12.60.HSS.217cc | 05.12.60.HSS.217cc | Erect Structural Steel Column (Count) type HSS7X3X3/16 | 05 12 00 | EA |  |  | 1 | Structural Steel Framing
05.12.60.HSS.218cc | 05.12.60.HSS.218cc | Erect Structural Steel Column (Count) type HSS7X3X1/8 | 05 12 00 | EA |  |  | 1 | Structural Steel Framing
05.12.60.HSS.219cc | 05.12.60.HSS.219cc | Erect Structural Steel Column (Count) type HSS7X2X1/2 | 05 12 00 | EA |  |  | 1 | Structural Steel Framing
05.12.60.HSS.220cc | 05.12.60.HSS.220cc | Erect Structural Steel Column (Count) type HSS7X2X3/16 | 05 12 00 | EA |  |  | 1 | Structural Steel Framing
05.12.60.HSS.221cc | 05.12.60.HSS.221cc | Erect Structural Steel Column (Count) type HSS7X2X1/4 | 05 12 00 | EA |  |  | 1 | Structural Steel Framing
05.12.60.HSS.222cc | 05.12.60.HSS.222cc | Erect Structural Steel Column (Count) type HSS6X6X5/8 | 05 12 00 | EA |  |  | 1 | Structural Steel Framing
05.12.60.HSS.223cc | 05.12.60.HSS.223cc | Erect Structural Steel Column (Count) type HSS6X6X1/2 | 05 12 00 | EA |  |  | 1 | Structural Steel Framing
05.12.60.HSS.224cc | 05.12.60.HSS.224cc | Erect Structural Steel Column (Count) type HSS6X6X3/8 | 05 12 00 | EA |  |  | 1 | Structural Steel Framing
05.12.60.HSS.225cc | 05.12.60.HSS.225cc | Erect Structural Steel Column (Count) type HSS6X6X5/16 | 05 12 00 | EA |  |  | 1 | Structural Steel Framing
05.12.60.HSS.226cc | 05.12.60.HSS.226cc | Erect Structural Steel Column (Count) type HSS6X6X1/4 | 05 12 00 | EA |  |  | 1 | Structural Steel Framing
05.12.60.HSS.227cc | 05.12.60.HSS.227cc | Erect Structural Steel Column (Count) type HSS6X6X3/16 | 05 12 00 | EA |  |  | 1 | Structural Steel Framing
05.12.60.HSS.228cc | 05.12.60.HSS.228cc | Erect Structural Steel Column (Count) type HSS6X6X1/8 | 05 12 00 | EA |  |  | 1 | Structural Steel Framing
05.12.60.HSS.229cc | 05.12.60.HSS.229cc | Erect Structural Steel Column (Count) type HSS6X5X1/2 | 05 12 00 | EA |  |  | 1 | Structural Steel Framing
05.12.60.HSS.230cc | 05.12.60.HSS.230cc | Erect Structural Steel Column (Count) type HSS6X5X3/8 | 05 12 00 | EA |  |  | 1 | Structural Steel Framing
05.12.60.HSS.231cc | 05.12.60.HSS.231cc | Erect Structural Steel Column (Count) type HSS6X5X5/16 | 05 12 00 | EA |  |  | 1 | Structural Steel Framing
05.12.60.HSS.232cc | 05.12.60.HSS.232cc | Erect Structural Steel Column (Count) type HSS6X5X1/4 | 05 12 00 | EA |  |  | 1 | Structural Steel Framing
05.12.60.HSS.233cc | 05.12.60.HSS.233cc | Erect Structural Steel Column (Count) type HSS6X5X3/16 | 05 12 00 | EA |  |  | 1 | Structural Steel Framing
05.12.60.HSS.234cc | 05.12.60.HSS.234cc | Erect Structural Steel Column (Count) type HSS6X5X1/8 | 05 12 00 | EA |  |  | 1 | Structural Steel Framing
05.12.60.HSS.235cc | 05.12.60.HSS.235cc | Erect Structural Steel Column (Count) type HSS6X4X1/2 | 05 12 00 | EA |  |  | 1 | Structural Steel Framing
05.12.60.HSS.236cc | 05.12.60.HSS.236cc | Erect Structural Steel Column (Count) type HSS6X4X3/8 | 05 12 00 | EA |  |  | 1 | Structural Steel Framing
05.12.60.HSS.237cc | 05.12.60.HSS.237cc | Erect Structural Steel Column (Count) type HSS6X4X5/16 | 05 12 00 | EA |  |  | 1 | Structural Steel Framing
05.12.60.HSS.238cc | 05.12.60.HSS.238cc | Erect Structural Steel Column (Count) type HSS6X4X1/4 | 05 12 00 | EA |  |  | 1 | Structural Steel Framing
05.12.60.HSS.239cc | 05.12.60.HSS.239cc | Erect Structural Steel Column (Count) type HSS6X4X3/16 | 05 12 00 | EA |  |  | 1 | Structural Steel Framing
05.12.60.HSS.240cc | 05.12.60.HSS.240cc | Erect Structural Steel Column (Count) type HSS6X4X1/8 | 05 12 00 | EA |  |  | 1 | Structural Steel Framing
05.12.60.HSS.241cc | 05.12.60.HSS.241cc | Erect Structural Steel Column (Count) type HSS6X3X1/2 | 05 12 00 | EA |  |  | 1 | Structural Steel Framing
05.12.60.HSS.242cc | 05.12.60.HSS.242cc | Erect Structural Steel Column (Count) type HSS6X3X3/8 | 05 12 00 | EA |  |  | 1 | Structural Steel Framing
05.12.60.HSS.243cc | 05.12.60.HSS.243cc | Erect Structural Steel Column (Count) type HSS6X3X5/16 | 05 12 00 | EA |  |  | 1 | Structural Steel Framing
05.12.60.HSS.244cc | 05.12.60.HSS.244cc | Erect Structural Steel Column (Count) type HSS6X3X1/4 | 05 12 00 | EA |  |  | 1 | Structural Steel Framing
05.12.60.HSS.245cc | 05.12.60.HSS.245cc | Erect Structural Steel Column (Count) type HSS6X3X3/16 | 05 12 00 | EA |  |  | 1 | Structural Steel Framing
05.12.60.HSS.246cc | 05.12.60.HSS.246cc | Erect Structural Steel Column (Count) type HSS6X3X1/8 | 05 12 00 | EA |  |  | 1 | Structural Steel Framing
05.12.60.HSS.247cc | 05.12.60.HSS.247cc | Erect Structural Steel Column (Count) type HSS6X2X3/8 | 05 12 00 | EA |  |  | 1 | Structural Steel Framing
05.12.60.HSS.248cc | 05.12.60.HSS.248cc | Erect Structural Steel Column (Count) type HSS6X2X5/16 | 05 12 00 | EA |  |  | 1 | Structural Steel Framing
05.12.60.HSS.249cc | 05.12.60.HSS.249cc | Erect Structural Steel Column (Count) type HSS6X2X1/4 | 05 12 00 | EA |  |  | 1 | Structural Steel Framing
05.12.60.HSS.250cc | 05.12.60.HSS.250cc | Erect Structural Steel Column (Count) type HSS6X2X3/16 | 05 12 00 | EA |  |  | 1 | Structural Steel Framing
05.12.60.HSS.251cc | 05.12.60.HSS.251cc | Erect Structural Steel Column (Count) type HSS6X2X1/8 | 05 12 00 | EA |  |  | 1 | Structural Steel Framing
05.12.60.HSS.252cc | 05.12.60.HSS.252cc | Erect Structural Steel Column (Count) type HSS5-1/2X5-1/2X3/8 | 05 12 00 | EA |  |  | 1 | Structural Steel Framing
05.12.60.HSS.253cc | 05.12.60.HSS.253cc | Erect Structural Steel Column (Count) type HSS5-1/2X5-1/2X5/16 | 05 12 00 | EA |  |  | 1 | Structural Steel Framing
05.12.60.HSS.254cc | 05.12.60.HSS.254cc | Erect Structural Steel Column (Count) type HSS5-1/2X5-1/2X1/4 | 05 12 00 | EA |  |  | 1 | Structural Steel Framing
05.12.60.HSS.255cc | 05.12.60.HSS.255cc | Erect Structural Steel Column (Count) type HSS5-1/2X5-1/2X3/16 | 05 12 00 | EA |  |  | 1 | Structural Steel Framing
05.12.60.HSS.256cc | 05.12.60.HSS.256cc | Erect Structural Steel Column (Count) type HSS5-1/2X5-1/2X1/8 | 05 12 00 | EA |  |  | 1 | Structural Steel Framing
05.12.60.HSS.257cc | 05.12.60.HSS.257cc | Erect Structural Steel Column (Count) type HSS5X5X1/2 | 05 12 00 | EA |  |  | 1 | Structural Steel Framing
05.12.60.HSS.258cc | 05.12.60.HSS.258cc | Erect Structural Steel Column (Count) type HSS5X5X3/8 | 05 12 00 | EA |  |  | 1 | Structural Steel Framing
05.12.60.HSS.259cc | 05.12.60.HSS.259cc | Erect Structural Steel Column (Count) type HSS5X5X5/16 | 05 12 00 | EA |  |  | 1 | Structural Steel Framing
05.12.60.HSS.260cc | 05.12.60.HSS.260cc | Erect Structural Steel Column (Count) type HSS5X5X1/4 | 05 12 00 | EA |  |  | 1 | Structural Steel Framing
05.12.60.HSS.261cc | 05.12.60.HSS.261cc | Erect Structural Steel Column (Count) type HSS5X5X3/16 | 05 12 00 | EA |  |  | 1 | Structural Steel Framing
05.12.60.HSS.262cc | 05.12.60.HSS.262cc | Erect Structural Steel Column (Count) type HSS5X5X1/8 | 05 12 00 | EA |  |  | 1 | Structural Steel Framing
05.12.60.HSS.263cc | 05.12.60.HSS.263cc | Erect Structural Steel Column (Count) type HSS5X4X1/2 | 05 12 00 | EA |  |  | 1 | Structural Steel Framing
05.12.60.HSS.264cc | 05.12.60.HSS.264cc | Erect Structural Steel Column (Count) type HSS5X4X3/8 | 05 12 00 | EA |  |  | 1 | Structural Steel Framing
05.12.60.HSS.265cc | 05.12.60.HSS.265cc | Erect Structural Steel Column (Count) type HSS5X4X5/16 | 05 12 00 | EA |  |  | 1 | Structural Steel Framing
05.12.60.HSS.266cc | 05.12.60.HSS.266cc | Erect Structural Steel Column (Count) type HSS5X4X1/4 | 05 12 00 | EA |  |  | 1 | Structural Steel Framing
05.12.60.HSS.267cc | 05.12.60.HSS.267cc | Erect Structural Steel Column (Count) type HSS5X4X3/16 | 05 12 00 | EA |  |  | 1 | Structural Steel Framing
05.12.60.HSS.268cc | 05.12.60.HSS.268cc | Erect Structural Steel Column (Count) type HSS5X4X1/8 | 05 12 00 | EA |  |  | 1 | Structural Steel Framing
05.12.60.HSS.269cc | 05.12.60.HSS.269cc | Erect Structural Steel Column (Count) type HSS5X3X1/2 | 05 12 00 | EA |  |  | 1 | Structural Steel Framing
05.12.60.HSS.270cc | 05.12.60.HSS.270cc | Erect Structural Steel Column (Count) type HSS5X3X3/8 | 05 12 00 | EA |  |  | 1 | Structural Steel Framing
05.12.60.HSS.271cc | 05.12.60.HSS.271cc | Erect Structural Steel Column (Count) type HSS5X3X5/16 | 05 12 00 | EA |  |  | 1 | Structural Steel Framing
05.12.60.HSS.272cc | 05.12.60.HSS.272cc | Erect Structural Steel Column (Count) type HSS5X3X1/4 | 05 12 00 | EA |  |  | 1 | Structural Steel Framing
05.12.60.HSS.273cc | 05.12.60.HSS.273cc | Erect Structural Steel Column (Count) type HSS5X3X3/16 | 05 12 00 | EA |  |  | 1 | Structural Steel Framing
05.12.60.HSS.274cc | 05.12.60.HSS.274cc | Erect Structural Steel Column (Count) type HSS5X3X1/8 | 05 12 00 | EA |  |  | 1 | Structural Steel Framing
05.12.60.HSS.275cc | 05.12.60.HSS.275cc | Erect Structural Steel Column (Count) type HSS5X2-1/2X1/4 | 05 12 00 | EA |  |  | 1 | Structural Steel Framing
05.12.60.HSS.276cc | 05.12.60.HSS.276cc | Erect Structural Steel Column (Count) type HSS5X2-1/2X3/16 | 05 12 00 | EA |  |  | 1 | Structural Steel Framing
05.12.60.HSS.277cc | 05.12.60.HSS.277cc | Erect Structural Steel Column (Count) type HSS5X2-1/2X1/8 | 05 12 00 | EA |  |  | 1 | Structural Steel Framing
05.12.60.HSS.278cc | 05.12.60.HSS.278cc | Erect Structural Steel Column (Count) type HSS5X2X3/8 | 05 12 00 | EA |  |  | 1 | Structural Steel Framing
05.12.60.HSS.279cc | 05.12.60.HSS.279cc | Erect Structural Steel Column (Count) type HSS5X2X5/16 | 05 12 00 | EA |  |  | 1 | Structural Steel Framing
05.12.60.HSS.280cc | 05.12.60.HSS.280cc | Erect Structural Steel Column (Count) type HSS5X2X1/4 | 05 12 00 | EA |  |  | 1 | Structural Steel Framing
05.12.60.HSS.281cc | 05.12.60.HSS.281cc | Erect Structural Steel Column (Count) type HSS5X2X3/16 | 05 12 00 | EA |  |  | 1 | Structural Steel Framing
05.12.60.HSS.282cc | 05.12.60.HSS.282cc | Erect Structural Steel Column (Count) type HSS5X2X1/8 | 05 12 00 | EA |  |  | 1 | Structural Steel Framing
05.12.60.HSS.283cc | 05.12.60.HSS.283cc | Erect Structural Steel Column (Count) type HSS4-1/2X4-1/2X1/2 | 05 12 00 | EA |  |  | 1 | Structural Steel Framing
05.12.60.HSS.284cc | 05.12.60.HSS.284cc | Erect Structural Steel Column (Count) type HSS4-1/2X4-1/2X3/8 | 05 12 00 | EA |  |  | 1 | Structural Steel Framing
05.12.60.HSS.285cc | 05.12.60.HSS.285cc | Erect Structural Steel Column (Count) type HSS4-1/2X4-1/2X5/16 | 05 12 00 | EA |  |  | 1 | Structural Steel Framing
05.12.60.HSS.286cc | 05.12.60.HSS.286cc | Erect Structural Steel Column (Count) type HSS4-1/2X4-1/2X1/4 | 05 12 00 | EA |  |  | 1 | Structural Steel Framing
05.12.60.HSS.287cc | 05.12.60.HSS.287cc | Erect Structural Steel Column (Count) type HSS4-1/2X4-1/2X3/16 | 05 12 00 | EA |  |  | 1 | Structural Steel Framing
05.12.60.HSS.288cc | 05.12.60.HSS.288cc | Erect Structural Steel Column (Count) type HSS4-1/2X4-1/2X1/8 | 05 12 00 | EA |  |  | 1 | Structural Steel Framing
05.12.60.HSS.289cc | 05.12.60.HSS.289cc | Erect Structural Steel Column (Count) type HSS4X4X1/2 | 05 12 00 | EA |  |  | 1 | Structural Steel Framing
05.12.60.HSS.290cc | 05.12.60.HSS.290cc | Erect Structural Steel Column (Count) type HSS4X4X3/8 | 05 12 00 | EA |  |  | 1 | Structural Steel Framing
05.12.60.HSS.291cc | 05.12.60.HSS.291cc | Erect Structural Steel Column (Count) type HSS4X4X5/16 | 05 12 00 | EA |  |  | 1 | Structural Steel Framing
05.12.60.HSS.292cc | 05.12.60.HSS.292cc | Erect Structural Steel Column (Count) type HSS4X4X1/4 | 05 12 00 | EA |  |  | 1 | Structural Steel Framing
05.12.60.HSS.293cc | 05.12.60.HSS.293cc | Erect Structural Steel Column (Count) type HSS4X4X3/16 | 05 12 00 | EA |  |  | 1 | Structural Steel Framing
05.12.60.HSS.294cc | 05.12.60.HSS.294cc | Erect Structural Steel Column (Count) type HSS4X4X1/8 | 05 12 00 | EA |  |  | 1 | Structural Steel Framing
05.12.60.HSS.295cc | 05.12.60.HSS.295cc | Erect Structural Steel Column (Count) type HSS4X3X3/8 | 05 12 00 | EA |  |  | 1 | Structural Steel Framing
05.12.60.HSS.296cc | 05.12.60.HSS.296cc | Erect Structural Steel Column (Count) type HSS4X3X5/16 | 05 12 00 | EA |  |  | 1 | Structural Steel Framing
05.12.60.HSS.297cc | 05.12.60.HSS.297cc | Erect Structural Steel Column (Count) type HSS4X3X1/4 | 05 12 00 | EA |  |  | 1 | Structural Steel Framing
05.12.60.HSS.298cc | 05.12.60.HSS.298cc | Erect Structural Steel Column (Count) type HSS4X3X3/16 | 05 12 00 | EA |  |  | 1 | Structural Steel Framing
05.12.60.HSS.299cc | 05.12.60.HSS.299cc | Erect Structural Steel Column (Count) type HSS4X3X1/8 | 05 12 00 | EA |  |  | 1 | Structural Steel Framing
05.12.60.HSS.300cc | 05.12.60.HSS.300cc | Erect Structural Steel Column (Count) type HSS4X2-1/2X3/8 | 05 12 00 | EA |  |  | 1 | Structural Steel Framing
05.12.60.HSS.301cc | 05.12.60.HSS.301cc | Erect Structural Steel Column (Count) type HSS4X2-1/2X5/16 | 05 12 00 | EA |  |  | 1 | Structural Steel Framing
05.12.60.HSS.302cc | 05.12.60.HSS.302cc | Erect Structural Steel Column (Count) type HSS4X2-1/2X1/4 | 05 12 00 | EA |  |  | 1 | Structural Steel Framing
05.12.60.HSS.303cc | 05.12.60.HSS.303cc | Erect Structural Steel Column (Count) type HSS4X2-1/2X3/16 | 05 12 00 | EA |  |  | 1 | Structural Steel Framing
05.12.60.HSS.304cc | 05.12.60.HSS.304cc | Erect Structural Steel Column (Count) type HSS4X2-1/2X1/8 | 05 12 00 | EA |  |  | 1 | Structural Steel Framing
05.12.60.HSS.305cc | 05.12.60.HSS.305cc | Erect Structural Steel Column (Count) type HSS4X2X3/8 | 05 12 00 | EA |  |  | 1 | Structural Steel Framing
05.12.60.HSS.306cc | 05.12.60.HSS.306cc | Erect Structural Steel Column (Count) type HSS4X2X5/16 | 05 12 00 | EA |  |  | 1 | Structural Steel Framing
05.12.60.HSS.307cc | 05.12.60.HSS.307cc | Erect Structural Steel Column (Count) type HSS4X2X1/4 | 05 12 00 | EA |  |  | 1 | Structural Steel Framing
05.12.60.HSS.308cc | 05.12.60.HSS.308cc | Erect Structural Steel Column (Count) type HSS4X2X3/16 | 05 12 00 | EA |  |  | 1 | Structural Steel Framing
05.12.60.HSS.309cc | 05.12.60.HSS.309cc | Erect Structural Steel Column (Count) type HSS4X2X1/8 | 05 12 00 | EA |  |  | 1 | Structural Steel Framing
05.12.60.HSS.310cc | 05.12.60.HSS.310cc | Erect Structural Steel Column (Count) type HSS3-1/2X3-1/2X3/8 | 05 12 00 | EA |  |  | 1 | Structural Steel Framing
05.12.60.HSS.311cc | 05.12.60.HSS.311cc | Erect Structural Steel Column (Count) type HSS3-1/2X3-1/2X5/16 | 05 12 00 | EA |  |  | 1 | Structural Steel Framing
05.12.60.HSS.312cc | 05.12.60.HSS.312cc | Erect Structural Steel Column (Count) type HSS3-1/2X3-1/2X1/4 | 05 12 00 | EA |  |  | 1 | Structural Steel Framing
05.12.60.HSS.313cc | 05.12.60.HSS.313cc | Erect Structural Steel Column (Count) type HSS3-1/2X3-1/2X3/16 | 05 12 00 | EA |  |  | 1 | Structural Steel Framing
05.12.60.HSS.314cc | 05.12.60.HSS.314cc | Erect Structural Steel Column (Count) type HSS3-1/2X3-1/2X1/8 | 05 12 00 | EA |  |  | 1 | Structural Steel Framing
05.12.60.HSS.315cc | 05.12.60.HSS.315cc | Erect Structural Steel Column (Count) type HSS3-1/2X2X1/4 | 05 12 00 | EA |  |  | 1 | Structural Steel Framing
05.12.60.HSS.316cc | 05.12.60.HSS.316cc | Erect Structural Steel Column (Count) type HSS3-1/2X2X3/16 | 05 12 00 | EA |  |  | 1 | Structural Steel Framing
05.12.60.HSS.317cc | 05.12.60.HSS.317cc | Erect Structural Steel Column (Count) type HSS3-1/2X2X1/8 | 05 12 00 | EA |  |  | 1 | Structural Steel Framing
05.12.60.HSS.318cc | 05.12.60.HSS.318cc | Erect Structural Steel Column (Count) type HSS3-1/2X1-1/2X1/4 | 05 12 00 | EA |  |  | 1 | Structural Steel Framing
05.12.60.HSS.319cc | 05.12.60.HSS.319cc | Erect Structural Steel Column (Count) type HSS3-1/2X1-1/2X3/16 | 05 12 00 | EA |  |  | 1 | Structural Steel Framing
05.12.60.HSS.320cc | 05.12.60.HSS.320cc | Erect Structural Steel Column (Count) type HSS3-1/2X1-1/2X1/8 | 05 12 00 | EA |  |  | 1 | Structural Steel Framing
05.12.60.HSS.321cc | 05.12.60.HSS.321cc | Erect Structural Steel Column (Count) type HSS3X3X3/8 | 05 12 00 | EA |  |  | 1 | Structural Steel Framing
05.12.60.HSS.322cc | 05.12.60.HSS.322cc | Erect Structural Steel Column (Count) type HSS3X3X5/16 | 05 12 00 | EA |  |  | 1 | Structural Steel Framing
05.12.60.HSS.323cc | 05.12.60.HSS.323cc | Erect Structural Steel Column (Count) type HSS3X3X1/4 | 05 12 00 | EA |  |  | 1 | Structural Steel Framing
05.12.60.HSS.324cc | 05.12.60.HSS.324cc | Erect Structural Steel Column (Count) type HSS3X3X3/16 | 05 12 00 | EA |  |  | 1 | Structural Steel Framing
05.12.60.HSS.325cc | 05.12.60.HSS.325cc | Erect Structural Steel Column (Count) type HSS3X3X1/8 | 05 12 00 | EA |  |  | 1 | Structural Steel Framing
05.12.60.HSS.326cc | 05.12.60.HSS.326cc | Erect Structural Steel Column (Count) type HSS3X2-1/2X5/16 | 05 12 00 | EA |  |  | 1 | Structural Steel Framing
05.12.60.HSS.327cc | 05.12.60.HSS.327cc | Erect Structural Steel Column (Count) type HSS3X2-1/2X1/4 | 05 12 00 | EA |  |  | 1 | Structural Steel Framing
05.12.60.HSS.328cc | 05.12.60.HSS.328cc | Erect Structural Steel Column (Count) type HSS3X2-1/2X3/16 | 05 12 00 | EA |  |  | 1 | Structural Steel Framing
05.12.60.HSS.329cc | 05.12.60.HSS.329cc | Erect Structural Steel Column (Count) type HSS3X2-1/2X1/8 | 05 12 00 | EA |  |  | 1 | Structural Steel Framing
05.12.60.HSS.330cc | 05.12.60.HSS.330cc | Erect Structural Steel Column (Count) type HSS3X2X5/16 | 05 12 00 | EA |  |  | 1 | Structural Steel Framing
05.12.60.HSS.331cc | 05.12.60.HSS.331cc | Erect Structural Steel Column (Count) type HSS3X2X1/4 | 05 12 00 | EA |  |  | 1 | Structural Steel Framing
05.12.60.HSS.332cc | 05.12.60.HSS.332cc | Erect Structural Steel Column (Count) type HSS3X2X3/16 | 05 12 00 | EA |  |  | 1 | Structural Steel Framing
05.12.60.HSS.333cc | 05.12.60.HSS.333cc | Erect Structural Steel Column (Count) type HSS3X2X1/8 | 05 12 00 | EA |  |  | 1 | Structural Steel Framing
05.12.60.HSS.334cc | 05.12.60.HSS.334cc | Erect Structural Steel Column (Count) type HSS3X1-1/2X1/4 | 05 12 00 | EA |  |  | 1 | Structural Steel Framing
05.12.60.HSS.335cc | 05.12.60.HSS.335cc | Erect Structural Steel Column (Count) type HSS3X1-1/2X3/16 | 05 12 00 | EA |  |  | 1 | Structural Steel Framing
05.12.60.HSS.336cc | 05.12.60.HSS.336cc | Erect Structural Steel Column (Count) type HSS3X1-1/2X1/8 | 05 12 00 | EA |  |  | 1 | Structural Steel Framing
05.12.60.HSS.337cc | 05.12.60.HSS.337cc | Erect Structural Steel Column (Count) type HSS3X1X3/16 | 05 12 00 | EA |  |  | 1 | Structural Steel Framing
05.12.60.HSS.338cc | 05.12.60.HSS.338cc | Erect Structural Steel Column (Count) type HSS3X1X1/8 | 05 12 00 | EA |  |  | 1 | Structural Steel Framing
05.12.60.HSS.339cc | 05.12.60.HSS.339cc | Erect Structural Steel Column (Count) type HSS2-1/2X2-1/2X5/16 | 05 12 00 | EA |  |  | 1 | Structural Steel Framing
05.12.60.HSS.340cc | 05.12.60.HSS.340cc | Erect Structural Steel Column (Count) type HSS2-1/2X2-1/2X1/4 | 05 12 00 | EA |  |  | 1 | Structural Steel Framing
05.12.60.HSS.341cc | 05.12.60.HSS.341cc | Erect Structural Steel Column (Count) type HSS2-1/2X2-1/2X3/16 | 05 12 00 | EA |  |  | 1 | Structural Steel Framing
05.12.60.HSS.342cc | 05.12.60.HSS.342cc | Erect Structural Steel Column (Count) type HSS2-1/2X2-1/2X1/8 | 05 12 00 | EA |  |  | 1 | Structural Steel Framing
05.12.60.HSS.343cc | 05.12.60.HSS.343cc | Erect Structural Steel Column (Count) type HSS2-1/2X2X1/4 | 05 12 00 | EA |  |  | 1 | Structural Steel Framing
05.12.60.HSS.344cc | 05.12.60.HSS.344cc | Erect Structural Steel Column (Count) type HSS2-1/2X2X3/16 | 05 12 00 | EA |  |  | 1 | Structural Steel Framing
05.12.60.HSS.345cc | 05.12.60.HSS.345cc | Erect Structural Steel Column (Count) type HSS2-1/2X2X1/8 | 05 12 00 | EA |  |  | 1 | Structural Steel Framing
05.12.60.HSS.346cc | 05.12.60.HSS.346cc | Erect Structural Steel Column (Count) type HSS2-1/2X1-1/2X1/4 | 05 12 00 | EA |  |  | 1 | Structural Steel Framing
05.12.60.HSS.347cc | 05.12.60.HSS.347cc | Erect Structural Steel Column (Count) type HSS2-1/2X1-1/2X3/16 | 05 12 00 | EA |  |  | 1 | Structural Steel Framing
05.12.60.HSS.348cc | 05.12.60.HSS.348cc | Erect Structural Steel Column (Count) type HSS2-1/2X1-1/2X1/8 | 05 12 00 | EA |  |  | 1 | Structural Steel Framing
05.12.60.HSS.349cc | 05.12.60.HSS.349cc | Erect Structural Steel Column (Count) type HSS2-1/2X1X3/16 | 05 12 00 | EA |  |  | 1 | Structural Steel Framing
05.12.60.HSS.350cc | 05.12.60.HSS.350cc | Erect Structural Steel Column (Count) type HSS2-1/2X1X1/8 | 05 12 00 | EA |  |  | 1 | Structural Steel Framing
05.12.60.HSS.351cc | 05.12.60.HSS.351cc | Erect Structural Steel Column (Count) type HSS2-1/4X2-1/4X1/4 | 05 12 00 | EA |  |  | 1 | Structural Steel Framing
05.12.60.HSS.352cc | 05.12.60.HSS.352cc | Erect Structural Steel Column (Count) type HSS2-1/4X2-1/4X3/16 | 05 12 00 | EA |  |  | 1 | Structural Steel Framing
05.12.60.HSS.353cc | 05.12.60.HSS.353cc | Erect Structural Steel Column (Count) type HSS2-1/4X2-1/4X1/8 | 05 12 00 | EA |  |  | 1 | Structural Steel Framing
05.12.60.HSS.354cc | 05.12.60.HSS.354cc | Erect Structural Steel Column (Count) type HSS2-1/4X2X3/16 | 05 12 00 | EA |  |  | 1 | Structural Steel Framing
05.12.60.HSS.355cc | 05.12.60.HSS.355cc | Erect Structural Steel Column (Count) type HSS2-1/4X2X1/8 | 05 12 00 | EA |  |  | 1 | Structural Steel Framing
05.12.60.HSS.356cc | 05.12.60.HSS.356cc | Erect Structural Steel Column (Count) type HSS2X2X1/4 | 05 12 00 | EA |  |  | 1 | Structural Steel Framing
05.12.60.HSS.357cc | 05.12.60.HSS.357cc | Erect Structural Steel Column (Count) type HSS2X2X3/16 | 05 12 00 | EA |  |  | 1 | Structural Steel Framing
05.12.60.HSS.358cc | 05.12.60.HSS.358cc | Erect Structural Steel Column (Count) type HSS2X2X1/8 | 05 12 00 | EA |  |  | 1 | Structural Steel Framing
05.12.60.HSS.359cc | 05.12.60.HSS.359cc | Erect Structural Steel Column (Count) type HSS2X1-1/2X3/16 | 05 12 00 | EA |  |  | 1 | Structural Steel Framing
05.12.60.HSS.360cc | 05.12.60.HSS.360cc | Erect Structural Steel Column (Count) type HSS2X2X1/8 | 05 12 00 | EA |  |  | 1 | Structural Steel Framing
05.12.60.HSS.361cc | 05.12.60.HSS.361cc | Erect Structural Steel Column (Count) type HSS2X1X3/16 | 05 12 00 | EA |  |  | 1 | Structural Steel Framing
05.12.60.HSS.362cc | 05.12.60.HSS.362cc | Erect Structural Steel Column (Count) type HSS2X1X1/8 | 05 12 00 | EA |  |  | 1 | Structural Steel Framing
05.12.60.HSS.363cc | 05.12.60.HSS.363cc | Erect Structural Steel Column (Count) type HSS20X.500 | 05 12 00 | EA |  |  | 1 | Structural Steel Framing
05.12.60.HSS.364cc | 05.12.60.HSS.364cc | Erect Structural Steel Column (Count) type HSS20X.375 | 05 12 00 | EA |  |  | 1 | Structural Steel Framing
05.12.60.HSS.365cc | 05.12.60.HSS.365cc | Erect Structural Steel Column (Count) type HSS18X.500 | 05 12 00 | EA |  |  | 1 | Structural Steel Framing
05.12.60.HSS.366cc | 05.12.60.HSS.366cc | Erect Structural Steel Column (Count) type HSS18X.375 | 05 12 00 | EA |  |  | 1 | Structural Steel Framing
05.12.60.HSS.367cc | 05.12.60.HSS.367cc | Erect Structural Steel Column (Count) type HSS16X.625 | 05 12 00 | EA |  |  | 1 | Structural Steel Framing
05.12.60.HSS.368cc | 05.12.60.HSS.368cc | Erect Structural Steel Column (Count) type HSS16X.500 | 05 12 00 | EA |  |  | 1 | Structural Steel Framing
05.12.60.HSS.369cc | 05.12.60.HSS.369cc | Erect Structural Steel Column (Count) type HSS16X.438 | 05 12 00 | EA |  |  | 1 | Structural Steel Framing
05.12.60.HSS.370cc | 05.12.60.HSS.370cc | Erect Structural Steel Column (Count) type HSS16X.375 | 05 12 00 | EA |  |  | 1 | Structural Steel Framing
05.12.60.HSS.371cc | 05.12.60.HSS.371cc | Erect Structural Steel Column (Count) type HSS16X.312 | 05 12 00 | EA |  |  | 1 | Structural Steel Framing
05.12.60.HSS.372cc | 05.12.60.HSS.372cc | Erect Structural Steel Column (Count) type HSS16X.250 | 05 12 00 | EA |  |  | 1 | Structural Steel Framing
05.12.60.HSS.373cc | 05.12.60.HSS.373cc | Erect Structural Steel Column (Count) type HSS14X.625 | 05 12 00 | EA |  |  | 1 | Structural Steel Framing
05.12.60.HSS.374cc | 05.12.60.HSS.374cc | Erect Structural Steel Column (Count) type HSS14X.500 | 05 12 00 | EA |  |  | 1 | Structural Steel Framing
05.12.60.HSS.375cc | 05.12.60.HSS.375cc | Erect Structural Steel Column (Count) type HSS14X.375 | 05 12 00 | EA |  |  | 1 | Structural Steel Framing
05.12.60.HSS.376cc | 05.12.60.HSS.376cc | Erect Structural Steel Column (Count) type HSS14X.312 | 05 12 00 | EA |  |  | 1 | Structural Steel Framing
05.12.60.HSS.377cc | 05.12.60.HSS.377cc | Erect Structural Steel Column (Count) type HSS14X.250 | 05 12 00 | EA |  |  | 1 | Structural Steel Framing
05.12.60.HSS.378cc | 05.12.60.HSS.378cc | Erect Structural Steel Column (Count) type HSS12.750X.500 | 05 12 00 | EA |  |  | 1 | Structural Steel Framing
05.12.60.HSS.379cc | 05.12.60.HSS.379cc | Erect Structural Steel Column (Count) type HSS12.750X.375 | 05 12 00 | EA |  |  | 1 | Structural Steel Framing
05.12.60.HSS.380cc | 05.12.60.HSS.380cc | Erect Structural Steel Column (Count) type HSS12.750X.250 | 05 12 00 | EA |  |  | 1 | Structural Steel Framing
05.12.60.HSS.381cc | 05.12.60.HSS.381cc | Erect Structural Steel Column (Count) type HSS10.750X.500 | 05 12 00 | EA |  |  | 1 | Structural Steel Framing
05.12.60.HSS.382cc | 05.12.60.HSS.382cc | Erect Structural Steel Column (Count) type HSS10.750X.375 | 05 12 00 | EA |  |  | 1 | Structural Steel Framing
05.12.60.HSS.383cc | 05.12.60.HSS.383cc | Erect Structural Steel Column (Count) type HSS10.750X.250 | 05 12 00 | EA |  |  | 1 | Structural Steel Framing
05.12.60.HSS.384cc | 05.12.60.HSS.384cc | Erect Structural Steel Column (Count) type HSS10X.625 | 05 12 00 | EA |  |  | 1 | Structural Steel Framing
05.12.60.HSS.385cc | 05.12.60.HSS.385cc | Erect Structural Steel Column (Count) type HSS10X.500 | 05 12 00 | EA |  |  | 1 | Structural Steel Framing
05.12.60.HSS.386cc | 05.12.60.HSS.386cc | Erect Structural Steel Column (Count) type HSS10X.375 | 05 12 00 | EA |  |  | 1 | Structural Steel Framing
05.12.60.HSS.387cc | 05.12.60.HSS.387cc | Erect Structural Steel Column (Count) type HSS10X.312 | 05 12 00 | EA |  |  | 1 | Structural Steel Framing
05.12.60.HSS.388cc | 05.12.60.HSS.388cc | Erect Structural Steel Column (Count) type HSS10X.250 | 05 12 00 | EA |  |  | 1 | Structural Steel Framing
05.12.60.HSS.389cc | 05.12.60.HSS.389cc | Erect Structural Steel Column (Count) type HSS10X.188 | 05 12 00 | EA |  |  | 1 | Structural Steel Framing
05.12.60.HSS.390cc | 05.12.60.HSS.390cc | Erect Structural Steel Column (Count) type HSS9.625X.500 | 05 12 00 | EA |  |  | 1 | Structural Steel Framing
05.12.60.HSS.391cc | 05.12.60.HSS.391cc | Erect Structural Steel Column (Count) type HSS9.625X.375 | 05 12 00 | EA |  |  | 1 | Structural Steel Framing
05.12.60.HSS.392cc | 05.12.60.HSS.392cc | Erect Structural Steel Column (Count) type HSS9.625X.312 | 05 12 00 | EA |  |  | 1 | Structural Steel Framing
05.12.60.HSS.393cc | 05.12.60.HSS.393cc | Erect Structural Steel Column (Count) type HSS9.625X.250 | 05 12 00 | EA |  |  | 1 | Structural Steel Framing
05.12.60.HSS.394cc | 05.12.60.HSS.394cc | Erect Structural Steel Column (Count) type HSS9.625X.188 | 05 12 00 | EA |  |  | 1 | Structural Steel Framing
05.12.60.HSS.395cc | 05.12.60.HSS.395cc | Erect Structural Steel Column (Count) type HSS8.625X.625 | 05 12 00 | EA |  |  | 1 | Structural Steel Framing
05.12.60.HSS.396cc | 05.12.60.HSS.396cc | Erect Structural Steel Column (Count) type HSS8.625X.500 | 05 12 00 | EA |  |  | 1 | Structural Steel Framing
05.12.60.HSS.397cc | 05.12.60.HSS.397cc | Erect Structural Steel Column (Count) type HSS8.625X.375 | 05 12 00 | EA |  |  | 1 | Structural Steel Framing
05.12.60.HSS.398cc | 05.12.60.HSS.398cc | Erect Structural Steel Column (Count) type HSS8.625X.312 | 05 12 00 | EA |  |  | 1 | Structural Steel Framing
05.12.60.HSS.399cc | 05.12.60.HSS.399cc | Erect Structural Steel Column (Count) type HSS8.625X.250 | 05 12 00 | EA |  |  | 1 | Structural Steel Framing
05.12.60.HSS.400cc | 05.12.60.HSS.400cc | Erect Structural Steel Column (Count) type HSS8.625X.188 | 05 12 00 | EA |  |  | 1 | Structural Steel Framing
05.12.60.HSS.401cc | 05.12.60.HSS.401cc | Erect Structural Steel Column (Count) type HSS7.625X.375 | 05 12 00 | EA |  |  | 1 | Structural Steel Framing
05.12.60.HSS.402cc | 05.12.60.HSS.402cc | Erect Structural Steel Column (Count) type HSS7.625X.328 | 05 12 00 | EA |  |  | 1 | Structural Steel Framing
05.12.60.HSS.403cc | 05.12.60.HSS.403cc | Erect Structural Steel Column (Count) type HSS7.500X.500 | 05 12 00 | EA |  |  | 1 | Structural Steel Framing
05.12.60.HSS.404cc | 05.12.60.HSS.404cc | Erect Structural Steel Column (Count) type HSS7.500X.375 | 05 12 00 | EA |  |  | 1 | Structural Steel Framing
05.12.60.HSS.405cc | 05.12.60.HSS.405cc | Erect Structural Steel Column (Count) type HSS7.500X.312 | 05 12 00 | EA |  |  | 1 | Structural Steel Framing
05.12.60.HSS.406cc | 05.12.60.HSS.406cc | Erect Structural Steel Column (Count) type HSS7.500X.250 | 05 12 00 | EA |  |  | 1 | Structural Steel Framing
05.12.60.HSS.407cc | 05.12.60.HSS.407cc | Erect Structural Steel Column (Count) type HSS7.500X.188 | 05 12 00 | EA |  |  | 1 | Structural Steel Framing
05.12.60.HSS.408cc | 05.12.60.HSS.408cc | Erect Structural Steel Column (Count) type HSS7X.500 | 05 12 00 | EA |  |  | 1 | Structural Steel Framing
05.12.60.HSS.409cc | 05.12.60.HSS.409cc | Erect Structural Steel Column (Count) type HSS7X.375 | 05 12 00 | EA |  |  | 1 | Structural Steel Framing
05.12.60.HSS.410cc | 05.12.60.HSS.410cc | Erect Structural Steel Column (Count) type HSS7X.312 | 05 12 00 | EA |  |  | 1 | Structural Steel Framing
05.12.60.HSS.411cc | 05.12.60.HSS.411cc | Erect Structural Steel Column (Count) type HSS7X.250 | 05 12 00 | EA |  |  | 1 | Structural Steel Framing
05.12.60.HSS.412cc | 05.12.60.HSS.412cc | Erect Structural Steel Column (Count) type HSS7X.188 | 05 12 00 | EA |  |  | 1 | Structural Steel Framing
05.12.60.HSS.413cc | 05.12.60.HSS.413cc | Erect Structural Steel Column (Count) type HSS7X.125 | 05 12 00 | EA |  |  | 1 | Structural Steel Framing
05.12.60.HSS.414cc | 05.12.60.HSS.414cc | Erect Structural Steel Column (Count) type HSS6.875X.500 | 05 12 00 | EA |  |  | 1 | Structural Steel Framing
05.12.60.HSS.415cc | 05.12.60.HSS.415cc | Erect Structural Steel Column (Count) type HSS6.875X.375 | 05 12 00 | EA |  |  | 1 | Structural Steel Framing
05.12.60.HSS.416cc | 05.12.60.HSS.416cc | Erect Structural Steel Column (Count) type HSS6.875X.312 | 05 12 00 | EA |  |  | 1 | Structural Steel Framing
05.12.60.HSS.417cc | 05.12.60.HSS.417cc | Erect Structural Steel Column (Count) type HSS6.875X.250 | 05 12 00 | EA |  |  | 1 | Structural Steel Framing
05.12.60.HSS.418cc | 05.12.60.HSS.418cc | Erect Structural Steel Column (Count) type HSS6.875X.188 | 05 12 00 | EA |  |  | 1 | Structural Steel Framing
05.12.60.HSS.419cc | 05.12.60.HSS.419cc | Erect Structural Steel Column (Count) type HSS6.625X.500 | 05 12 00 | EA |  |  | 1 | Structural Steel Framing
05.12.60.HSS.420cc | 05.12.60.HSS.420cc | Erect Structural Steel Column (Count) type HSS6.625X.432 | 05 12 00 | EA |  |  | 1 | Structural Steel Framing
05.12.60.HSS.421cc | 05.12.60.HSS.421cc | Erect Structural Steel Column (Count) type HSS6.625X.375 | 05 12 00 | EA |  |  | 1 | Structural Steel Framing
05.12.60.HSS.422cc | 05.12.60.HSS.422cc | Erect Structural Steel Column (Count) type HSS6.625X.312 | 05 12 00 | EA |  |  | 1 | Structural Steel Framing
05.12.60.HSS.423cc | 05.12.60.HSS.423cc | Erect Structural Steel Column (Count) type HSS6.625X.280 | 05 12 00 | EA |  |  | 1 | Structural Steel Framing
05.12.60.HSS.424cc | 05.12.60.HSS.424cc | Erect Structural Steel Column (Count) type HSS6.625X.250 | 05 12 00 | EA |  |  | 1 | Structural Steel Framing
05.12.60.HSS.425cc | 05.12.60.HSS.425cc | Erect Structural Steel Column (Count) type HSS6.625X.188 | 05 12 00 | EA |  |  | 1 | Structural Steel Framing
05.12.60.HSS.426cc | 05.12.60.HSS.426cc | Erect Structural Steel Column (Count) type HSS6.625X.125 | 05 12 00 | EA |  |  | 1 | Structural Steel Framing
05.12.60.HSS.427cc | 05.12.60.HSS.427cc | Erect Structural Steel Column (Count) type HSS6X.500 | 05 12 00 | EA |  |  | 1 | Structural Steel Framing
05.12.60.HSS.428cc | 05.12.60.HSS.428cc | Erect Structural Steel Column (Count) type HSS6X.375 | 05 12 00 | EA |  |  | 1 | Structural Steel Framing
05.12.60.HSS.429cc | 05.12.60.HSS.429cc | Erect Structural Steel Column (Count) type HSS6X.312 | 05 12 00 | EA |  |  | 1 | Structural Steel Framing
05.12.60.HSS.430cc | 05.12.60.HSS.430cc | Erect Structural Steel Column (Count) type HSS6X.280 | 05 12 00 | EA |  |  | 1 | Structural Steel Framing
05.12.60.HSS.431cc | 05.12.60.HSS.431cc | Erect Structural Steel Column (Count) type HSS6X.250 | 05 12 00 | EA |  |  | 1 | Structural Steel Framing
05.12.60.HSS.432cc | 05.12.60.HSS.432cc | Erect Structural Steel Column (Count) type HSS6X.188 | 05 12 00 | EA |  |  | 1 | Structural Steel Framing
05.12.60.HSS.433cc | 05.12.60.HSS.433cc | Erect Structural Steel Column (Count) type HSS6X.125 | 05 12 00 | EA |  |  | 1 | Structural Steel Framing
05.12.60.HSS.434cc | 05.12.60.HSS.434cc | Erect Structural Steel Column (Count) type HSS5.563X.500 | 05 12 00 | EA |  |  | 1 | Structural Steel Framing
05.12.60.HSS.435cc | 05.12.60.HSS.435cc | Erect Structural Steel Column (Count) type HSS5.563X.375 | 05 12 00 | EA |  |  | 1 | Structural Steel Framing
05.12.60.HSS.436cc | 05.12.60.HSS.436cc | Erect Structural Steel Column (Count) type HSS5.563X.258 | 05 12 00 | EA |  |  | 1 | Structural Steel Framing
05.12.60.HSS.437cc | 05.12.60.HSS.437cc | Erect Structural Steel Column (Count) type HSS5.563X.188 | 05 12 00 | EA |  |  | 1 | Structural Steel Framing
05.12.60.HSS.438cc | 05.12.60.HSS.438cc | Erect Structural Steel Column (Count) type HSS5.563X.134 | 05 12 00 | EA |  |  | 1 | Structural Steel Framing
05.12.60.HSS.439cc | 05.12.60.HSS.439cc | Erect Structural Steel Column (Count) type HSS5.500X.500 | 05 12 00 | EA |  |  | 1 | Structural Steel Framing
05.12.60.HSS.440cc | 05.12.60.HSS.440cc | Erect Structural Steel Column (Count) type HSS5.500X.375 | 05 12 00 | EA |  |  | 1 | Structural Steel Framing
05.12.60.HSS.441cc | 05.12.60.HSS.441cc | Erect Structural Steel Column (Count) type HSS5.500X.258 | 05 12 00 | EA |  |  | 1 | Structural Steel Framing
05.12.60.HSS.442cc | 05.12.60.HSS.442cc | Erect Structural Steel Column (Count) type HSS5X.500 | 05 12 00 | EA |  |  | 1 | Structural Steel Framing
05.12.60.HSS.443cc | 05.12.60.HSS.443cc | Erect Structural Steel Column (Count) type HSS5X.375 | 05 12 00 | EA |  |  | 1 | Structural Steel Framing
05.12.60.HSS.444cc | 05.12.60.HSS.444cc | Erect Structural Steel Column (Count) type HSS5X.312 | 05 12 00 | EA |  |  | 1 | Structural Steel Framing
05.12.60.HSS.445cc | 05.12.60.HSS.445cc | Erect Structural Steel Column (Count) type HSS5X.258 | 05 12 00 | EA |  |  | 1 | Structural Steel Framing
05.12.60.HSS.446cc | 05.12.60.HSS.446cc | Erect Structural Steel Column (Count) type HSS5X.250 | 05 12 00 | EA |  |  | 1 | Structural Steel Framing
05.12.60.HSS.447cc | 05.12.60.HSS.447cc | Erect Structural Steel Column (Count) type HSS5X.188 | 05 12 00 | EA |  |  | 1 | Structural Steel Framing
05.12.60.HSS.448cc | 05.12.60.HSS.448cc | Erect Structural Steel Column (Count) type HSS5X.125 | 05 12 00 | EA |  |  | 1 | Structural Steel Framing
05.12.60.HSS.449cc | 05.12.60.HSS.449cc | Erect Structural Steel Column (Count) type HSS4.500X.375 | 05 12 00 | EA |  |  | 1 | Structural Steel Framing
05.12.60.HSS.450cc | 05.12.60.HSS.450cc | Erect Structural Steel Column (Count) type HSS4.500X.337 | 05 12 00 | EA |  |  | 1 | Structural Steel Framing
05.12.60.HSS.451cc | 05.12.60.HSS.451cc | Erect Structural Steel Column (Count) type HSS4.500X.237 | 05 12 00 | EA |  |  | 1 | Structural Steel Framing
05.12.60.HSS.452cc | 05.12.60.HSS.452cc | Erect Structural Steel Column (Count) type HSS4.500X.188 | 05 12 00 | EA |  |  | 1 | Structural Steel Framing
05.12.60.HSS.453cc | 05.12.60.HSS.453cc | Erect Structural Steel Column (Count) type HSS4.500X.125 | 05 12 00 | EA |  |  | 1 | Structural Steel Framing
05.12.60.HSS.454cc | 05.12.60.HSS.454cc | Erect Structural Steel Column (Count) type HSS4X.313 | 05 12 00 | EA |  |  | 1 | Structural Steel Framing
05.12.60.HSS.455cc | 05.12.60.HSS.455cc | Erect Structural Steel Column (Count) type HSS4X.250 | 05 12 00 | EA |  |  | 1 | Structural Steel Framing
05.12.60.HSS.456cc | 05.12.60.HSS.456cc | Erect Structural Steel Column (Count) type HSS4X.237 | 05 12 00 | EA |  |  | 1 | Structural Steel Framing
05.12.60.HSS.457cc | 05.12.60.HSS.457cc | Erect Structural Steel Column (Count) type HSS4X.226 | 05 12 00 | EA |  |  | 1 | Structural Steel Framing
05.12.60.HSS.458cc | 05.12.60.HSS.458cc | Erect Structural Steel Column (Count) type HSS4X.220 | 05 12 00 | EA |  |  | 1 | Structural Steel Framing
05.12.60.HSS.459cc | 05.12.60.HSS.459cc | Erect Structural Steel Column (Count) type HSS4X.188 | 05 12 00 | EA |  |  | 1 | Structural Steel Framing
05.12.60.HSS.460cc | 05.12.60.HSS.460cc | Erect Structural Steel Column (Count) type HSS4X.125 | 05 12 00 | EA |  |  | 1 | Structural Steel Framing
05.12.60.HSS.461cc | 05.12.60.HSS.461cc | Erect Structural Steel Column (Count) type HSS3.500X.313 | 05 12 00 | EA |  |  | 1 | Structural Steel Framing
05.12.60.HSS.462cc | 05.12.60.HSS.462cc | Erect Structural Steel Column (Count) type HSS3.500X.300 | 05 12 00 | EA |  |  | 1 | Structural Steel Framing
05.12.60.HSS.463cc | 05.12.60.HSS.463cc | Erect Structural Steel Column (Count) type HSS3.500X.250 | 05 12 00 | EA |  |  | 1 | Structural Steel Framing
05.12.60.HSS.464cc | 05.12.60.HSS.464cc | Erect Structural Steel Column (Count) type HSS3.500X.216 | 05 12 00 | EA |  |  | 1 | Structural Steel Framing
05.12.60.HSS.465cc | 05.12.60.HSS.465cc | Erect Structural Steel Column (Count) type HSS3.500X.203 | 05 12 00 | EA |  |  | 1 | Structural Steel Framing
05.12.60.HSS.466cc | 05.12.60.HSS.466cc | Erect Structural Steel Column (Count) type HSS3.500X.188 | 05 12 00 | EA |  |  | 1 | Structural Steel Framing
05.12.60.HSS.467cc | 05.12.60.HSS.467cc | Erect Structural Steel Column (Count) type HSS3.500X.125 | 05 12 00 | EA |  |  | 1 | Structural Steel Framing
05.12.60.HSS.468cc | 05.12.60.HSS.468cc | Erect Structural Steel Column (Count) type HSS3X.250 | 05 12 00 | EA |  |  | 1 | Structural Steel Framing
05.12.60.HSS.469cc | 05.12.60.HSS.469cc | Erect Structural Steel Column (Count) type HSS3X.216 | 05 12 00 | EA |  |  | 1 | Structural Steel Framing
05.12.60.HSS.470cc | 05.12.60.HSS.470cc | Erect Structural Steel Column (Count) type HSS3X.203 | 05 12 00 | EA |  |  | 1 | Structural Steel Framing
05.12.60.HSS.471cc | 05.12.60.HSS.471cc | Erect Structural Steel Column (Count) type HSS3X.188 | 05 12 00 | EA |  |  | 1 | Structural Steel Framing
05.12.60.HSS.472cc | 05.12.60.HSS.472cc | Erect Structural Steel Column (Count) type HSS3X.152 | 05 12 00 | EA |  |  | 1 | Structural Steel Framing
05.12.60.HSS.473cc | 05.12.60.HSS.473cc | Erect Structural Steel Column (Count) type HSS3X.134 | 05 12 00 | EA |  |  | 1 | Structural Steel Framing
05.12.60.HSS.474cc | 05.12.60.HSS.474cc | Erect Structural Steel Column (Count) type HSS3X.125 | 05 12 00 | EA |  |  | 1 | Structural Steel Framing
05.12.60.HSS.475cc | 05.12.60.HSS.475cc | Erect Structural Steel Column (Count) type HSS2.875X.250 | 05 12 00 | EA |  |  | 1 | Structural Steel Framing
05.12.60.HSS.476cc | 05.12.60.HSS.476cc | Erect Structural Steel Column (Count) type HSS2.875X.203 | 05 12 00 | EA |  |  | 1 | Structural Steel Framing
05.12.60.HSS.477cc | 05.12.60.HSS.477cc | Erect Structural Steel Column (Count) type HSS2.875X.188 | 05 12 00 | EA |  |  | 1 | Structural Steel Framing
05.12.60.HSS.478cc | 05.12.60.HSS.478cc | Erect Structural Steel Column (Count) type HSS2.875X.125 | 05 12 00 | EA |  |  | 1 | Structural Steel Framing
05.12.60.HSS.479cc | 05.12.60.HSS.479cc | Erect Structural Steel Column (Count) type HSS2.500X.250 | 05 12 00 | EA |  |  | 1 | Structural Steel Framing
05.12.60.HSS.480cc | 05.12.60.HSS.480cc | Erect Structural Steel Column (Count) type HSS2.500X.188 | 05 12 00 | EA |  |  | 1 | Structural Steel Framing
05.12.60.HSS.481cc | 05.12.60.HSS.481cc | Erect Structural Steel Column (Count) type HSS2.500X.125 | 05 12 00 | EA |  |  | 1 | Structural Steel Framing
05.12.60.HSS.482cc | 05.12.60.HSS.482cc | Erect Structural Steel Column (Count) type HSS2.375X.250 | 05 12 00 | EA |  |  | 1 | Structural Steel Framing
05.12.60.HSS.483cc | 05.12.60.HSS.483cc | Erect Structural Steel Column (Count) type HSS2.375X.218 | 05 12 00 | EA |  |  | 1 | Structural Steel Framing
05.12.60.HSS.484cc | 05.12.60.HSS.484cc | Erect Structural Steel Column (Count) type HSS2.375X.188 | 05 12 00 | EA |  |  | 1 | Structural Steel Framing
05.12.60.HSS.485cc | 05.12.60.HSS.485cc | Erect Structural Steel Column (Count) type HSS2.375X.154 | 05 12 00 | EA |  |  | 1 | Structural Steel Framing
05.12.60.HSS.486cc | 05.12.60.HSS.486cc | Erect Structural Steel Column (Count) type HSS2.375X.125 | 05 12 00 | EA |  |  | 1 | Structural Steel Framing
05.12.60.HSS.487cc | 05.12.60.HSS.487cc | Erect Structural Steel Column (Count) type HSS1.900X.188 | 05 12 00 | EA |  |  | 1 | Structural Steel Framing
05.12.60.HSS.488cc | 05.12.60.HSS.488cc | Erect Structural Steel Column (Count) type HSS1.900X.145 | 05 12 00 | EA |  |  | 1 | Structural Steel Framing
05.12.60.HSS.489cc | 05.12.60.HSS.489cc | Erect Structural Steel Column (Count) type HSS1.900X.120 | 05 12 00 | EA |  |  | 1 | Structural Steel Framing
05.12.60.HSS.490cc | 05.12.60.HSS.490cc | Erect Structural Steel Column (Count) type HSS1.660X.140 | 05 12 00 | EA |  |  | 1 | Structural Steel Framing
05.12.65.PIPE.001cc | 05.12.65.PIPE.001cc | Erect Structural Steel Column (Count) type Pipe1/2SCH40 | 05 12 00 | EA |  |  | 1 | Structural Steel Framing
05.12.65.PIPE.002cc | 05.12.65.PIPE.002cc | Erect Structural Steel Column (Count) type Pipe3/4SCH40 | 05 12 00 | EA |  |  | 1 | Structural Steel Framing
05.12.65.PIPE.003cc | 05.12.65.PIPE.003cc | Erect Structural Steel Column (Count) type Pipe1SCH40 | 05 12 00 | EA |  |  | 1 | Structural Steel Framing
05.12.65.PIPE.004cc | 05.12.65.PIPE.004cc | Erect Structural Steel Column (Count) type Pipe1-1/4SCH40 | 05 12 00 | EA |  |  | 1 | Structural Steel Framing
05.12.65.PIPE.005cc | 05.12.65.PIPE.005cc | Erect Structural Steel Column (Count) type Pipe1-1/2SHC40 | 05 12 00 | EA |  |  | 1 | Structural Steel Framing
05.12.65.PIPE.006cc | 05.12.65.PIPE.006cc | Erect Structural Steel Column (Count) type Pipe2SH40 | 05 12 00 | EA |  |  | 1 | Structural Steel Framing
05.12.65.PIPE.007cc | 05.12.65.PIPE.007cc | Erect Structural Steel Column (Count) type Pipe2-1/2SCH40 | 05 12 00 | EA |  |  | 1 | Structural Steel Framing
05.12.65.PIPE.008cc | 05.12.65.PIPE.008cc | Erect Structural Steel Column (Count) type Pipe3SCH40 | 05 12 00 | EA |  |  | 1 | Structural Steel Framing
05.12.65.PIPE.009cc | 05.12.65.PIPE.009cc | Erect Structural Steel Column (Count) type Pipe3-1/2SCH40 | 05 12 00 | EA |  |  | 1 | Structural Steel Framing
05.12.65.PIPE.010cc | 05.12.65.PIPE.010cc | Erect Structural Steel Column (Count) type Pipe4SCH40 | 05 12 00 | EA |  |  | 1 | Structural Steel Framing
05.12.65.PIPE.011cc | 05.12.65.PIPE.011cc | Erect Structural Steel Column (Count) type Pipe5SCH40 | 05 12 00 | EA |  |  | 1 | Structural Steel Framing
05.12.65.PIPE.012cc | 05.12.65.PIPE.012cc | Erect Structural Steel Column (Count) type Pipe6SCH40 | 05 12 00 | EA |  |  | 1 | Structural Steel Framing
05.12.65.PIPE.013cc | 05.12.65.PIPE.013cc | Erect Structural Steel Column (Count) type Pipe8SCH40 | 05 12 00 | EA |  |  | 1 | Structural Steel Framing
05.12.65.PIPE.014cc | 05.12.65.PIPE.014cc | Erect Structural Steel Column (Count) type Pipe10SCH40 | 05 12 00 | EA |  |  | 1 | Structural Steel Framing
05.12.65.PIPE.015cc | 05.12.65.PIPE.015cc | Erect Structural Steel Column (Count) type Pipe12STD | 05 12 00 | EA |  |  | 1 | Structural Steel Framing
05.12.65.PIPE.016cc | 05.12.65.PIPE.016cc | Erect Structural Steel Column (Count) type Pipe1/2SCH80 | 05 12 00 | EA |  |  | 1 | Structural Steel Framing
05.12.65.PIPE.017cc | 05.12.65.PIPE.017cc | Erect Structural Steel Column (Count) type Pipe3/4SCH80 | 05 12 00 | EA |  |  | 1 | Structural Steel Framing
05.12.65.PIPE.018cc | 05.12.65.PIPE.018cc | Erect Structural Steel Column (Count) type Pipe1SCH80 | 05 12 00 | EA |  |  | 1 | Structural Steel Framing
05.12.65.PIPE.019cc | 05.12.65.PIPE.019cc | Erect Structural Steel Column (Count) type Pipe1-1/4SCH80 | 05 12 00 | EA |  |  | 1 | Structural Steel Framing
05.12.65.PIPE.020cc | 05.12.65.PIPE.020cc | Erect Structural Steel Column (Count) type Pipe1-1/2SCH80 | 05 12 00 | EA |  |  | 1 | Structural Steel Framing
05.12.65.PIPE.021cc | 05.12.65.PIPE.021cc | Erect Structural Steel Column (Count) type Pipe2SCH80 | 05 12 00 | EA |  |  | 1 | Structural Steel Framing
05.12.65.PIPE.022cc | 05.12.65.PIPE.022cc | Erect Structural Steel Column (Count) type Pipe2-1/2SCH80 | 05 12 00 | EA |  |  | 1 | Structural Steel Framing
05.12.65.PIPE.023cc | 05.12.65.PIPE.023cc | Erect Structural Steel Column (Count) type Pipe3SCH80 | 05 12 00 | EA |  |  | 1 | Structural Steel Framing
05.12.65.PIPE.024cc | 05.12.65.PIPE.024cc | Erect Structural Steel Column (Count) type Pipe3-1/2SCH80 | 05 12 00 | EA |  |  | 1 | Structural Steel Framing
05.12.65.PIPE.025cc | 05.12.65.PIPE.025cc | Erect Structural Steel Column (Count) type Pipe4SCH80 | 05 12 00 | EA |  |  | 1 | Structural Steel Framing
05.12.65.PIPE.026cc | 05.12.65.PIPE.026cc | Erect Structural Steel Column (Count) type Pipe5SCH80 | 05 12 00 | EA |  |  | 1 | Structural Steel Framing
05.12.65.PIPE.027cc | 05.12.65.PIPE.027cc | Erect Structural Steel Column (Count) type Pipe6SCH80 | 05 12 00 | EA |  |  | 1 | Structural Steel Framing
05.12.65.PIPE.028cc | 05.12.65.PIPE.028cc | Erect Structural Steel Column (Count) type Pipe8SCH80 | 05 12 00 | EA |  |  | 1 | Structural Steel Framing
05.12.65.PIPE.029cc | 05.12.65.PIPE.029cc | Erect Structural Steel Column (Count) type Pipe10SCH80 | 05 12 00 | EA |  |  | 1 | Structural Steel Framing
05.12.65.PIPE.030cc | 05.12.65.PIPE.030cc | Erect Structural Steel Column (Count) type Pipe12XS | 05 12 00 | EA |  |  | 1 | Structural Steel Framing
05.12.65.PIPE.031cc | 05.12.65.PIPE.031cc | Erect Structural Steel Column (Count) type Pipe2XXS | 05 12 00 | EA |  |  | 1 | Structural Steel Framing
05.12.65.PIPE.032cc | 05.12.65.PIPE.032cc | Erect Structural Steel Column (Count) type Pipe2-1/2XXS | 05 12 00 | EA |  |  | 1 | Structural Steel Framing
05.12.65.PIPE.033cc | 05.12.65.PIPE.033cc | Erect Structural Steel Column (Count) type Pipe3XXS | 05 12 00 | EA |  |  | 1 | Structural Steel Framing
05.12.65.PIPE.034cc | 05.12.65.PIPE.034cc | Erect Structural Steel Column (Count) type Pipe4XXS | 05 12 00 | EA |  |  | 1 | Structural Steel Framing
05.12.65.PIPE.035cc | 05.12.65.PIPE.035cc | Erect Structural Steel Column (Count) type Pipe5XXS | 05 12 00 | EA |  |  | 1 | Structural Steel Framing
05.12.65.PIPE.036cc | 05.12.65.PIPE.036cc | Erect Structural Steel Column (Count) type Pipe6XXS | 05 12 00 | EA |  |  | 1 | Structural Steel Framing
05.12.65.PIPE.037cc | 05.12.65.PIPE.037cc | Erect Structural Steel Column (Count) type Pipe8XXS | 05 12 00 | EA |  |  | 1 | Structural Steel Framing
05.12.10.W.001bw | 05.12.10.W.001bw | Erect Structural Steel Beam (Weight) type W44X335 | 05 12 00 | TONS |  |  | 1 | Structural Steel Framing
05.12.10.W.002bw | 05.12.10.W.002bw | Erect Structural Steel Beam (Weight) type W44X290 | 05 12 00 | TONS |  |  | 1 | Structural Steel Framing
05.12.10.W.003bw | 05.12.10.W.003bw | Erect Structural Steel Beam (Weight) type W44X262 | 05 12 00 | TONS |  |  | 1 | Structural Steel Framing
05.12.10.W.004bw | 05.12.10.W.004bw | Erect Structural Steel Beam (Weight) type W44X230 | 05 12 00 | TONS |  |  | 1 | Structural Steel Framing
05.12.10.W.005bw | 05.12.10.W.005bw | Erect Structural Steel Beam (Weight) type W40X593 | 05 12 00 | TONS |  |  | 1 | Structural Steel Framing
05.12.10.W.006bw | 05.12.10.W.006bw | Erect Structural Steel Beam (Weight) type W40X503 | 05 12 00 | TONS |  |  | 1 | Structural Steel Framing
05.12.10.W.007bw | 05.12.10.W.007bw | Erect Structural Steel Beam (Weight) type W40X431 | 05 12 00 | TONS |  |  | 1 | Structural Steel Framing
05.12.10.W.008bw | 05.12.10.W.008bw | Erect Structural Steel Beam (Weight) type W40X397 | 05 12 00 | TONS |  |  | 1 | Structural Steel Framing
05.12.10.W.009bw | 05.12.10.W.009bw | Erect Structural Steel Beam (Weight) type W40X372 | 05 12 00 | TONS |  |  | 1 | Structural Steel Framing
05.12.10.W.010bw | 05.12.10.W.010bw | Erect Structural Steel Beam (Weight) type W40X362 | 05 12 00 | TONS |  |  | 1 | Structural Steel Framing
05.12.10.W.011bw | 05.12.10.W.011bw | Erect Structural Steel Beam (Weight) type W40X324 | 05 12 00 | TONS |  |  | 1 | Structural Steel Framing
05.12.10.W.012bw | 05.12.10.W.012bw | Erect Structural Steel Beam (Weight) type W40X297 | 05 12 00 | TONS |  |  | 1 | Structural Steel Framing
05.12.10.W.013bw | 05.12.10.W.013bw | Erect Structural Steel Beam (Weight) type W40X277 | 05 12 00 | TONS |  |  | 1 | Structural Steel Framing
05.12.10.W.014bw | 05.12.10.W.014bw | Erect Structural Steel Beam (Weight) type W40X249 | 05 12 00 | TONS |  |  | 1 | Structural Steel Framing
05.12.10.W.015bw | 05.12.10.W.015bw | Erect Structural Steel Beam (Weight) type W40X215 | 05 12 00 | TONS |  |  | 1 | Structural Steel Framing
05.12.10.W.016bw | 05.12.10.W.016bw | Erect Structural Steel Beam (Weight) type W40X199 | 05 12 00 | TONS |  |  | 1 | Structural Steel Framing
05.12.10.W.017bw | 05.12.10.W.017bw | Erect Structural Steel Beam (Weight) type W40X392 | 05 12 00 | TONS |  |  | 1 | Structural Steel Framing
05.12.10.W.018bw | 05.12.10.W.018bw | Erect Structural Steel Beam (Weight) type W40X331 | 05 12 00 | TONS |  |  | 1 | Structural Steel Framing
05.12.10.W.019bw | 05.12.10.W.019bw | Erect Structural Steel Beam (Weight) type W40X327 | 05 12 00 | TONS |  |  | 1 | Structural Steel Framing
05.12.10.W.020bw | 05.12.10.W.020bw | Erect Structural Steel Beam (Weight) type W40X294 | 05 12 00 | TONS |  |  | 1 | Structural Steel Framing
05.12.10.W.021bw | 05.12.10.W.021bw | Erect Structural Steel Beam (Weight) type W40X278 | 05 12 00 | TONS |  |  | 1 | Structural Steel Framing
05.12.10.W.022bw | 05.12.10.W.022bw | Erect Structural Steel Beam (Weight) type W40X264 | 05 12 00 | TONS |  |  | 1 | Structural Steel Framing
05.12.10.W.023bw | 05.12.10.W.023bw | Erect Structural Steel Beam (Weight) type W40X235 | 05 12 00 | TONS |  |  | 1 | Structural Steel Framing
05.12.10.W.024bw | 05.12.10.W.024bw | Erect Structural Steel Beam (Weight) type W40X211 | 05 12 00 | TONS |  |  | 1 | Structural Steel Framing
05.12.10.W.025bw | 05.12.10.W.025bw | Erect Structural Steel Beam (Weight) type W40X183 | 05 12 00 | TONS |  |  | 1 | Structural Steel Framing
05.12.10.W.026bw | 05.12.10.W.026bw | Erect Structural Steel Beam (Weight) type W40X167 | 05 12 00 | TONS |  |  | 1 | Structural Steel Framing
05.12.10.W.027bw | 05.12.10.W.027bw | Erect Structural Steel Beam (Weight) type W40X149 | 05 12 00 | TONS |  |  | 1 | Structural Steel Framing
05.12.10.W.028bw | 05.12.10.W.028bw | Erect Structural Steel Beam (Weight) type W36X800 | 05 12 00 | TONS |  |  | 1 | Structural Steel Framing
05.12.10.W.029bw | 05.12.10.W.029bw | Erect Structural Steel Beam (Weight) type W36X652 | 05 12 00 | TONS |  |  | 1 | Structural Steel Framing
05.12.10.W.030bw | 05.12.10.W.030bw | Erect Structural Steel Beam (Weight) type W36X529 | 05 12 00 | TONS |  |  | 1 | Structural Steel Framing
05.12.10.W.031bw | 05.12.10.W.031bw | Erect Structural Steel Beam (Weight) type W36X487 | 05 12 00 | TONS |  |  | 1 | Structural Steel Framing
05.12.10.W.032bw | 05.12.10.W.032bw | Erect Structural Steel Beam (Weight) type W36X441 | 05 12 00 | TONS |  |  | 1 | Structural Steel Framing
05.12.10.W.033bw | 05.12.10.W.033bw | Erect Structural Steel Beam (Weight) type W36X395 | 05 12 00 | TONS |  |  | 1 | Structural Steel Framing
05.12.10.W.034bw | 05.12.10.W.034bw | Erect Structural Steel Beam (Weight) type W36X361 | 05 12 00 | TONS |  |  | 1 | Structural Steel Framing
05.12.10.W.035bw | 05.12.10.W.035bw | Erect Structural Steel Beam (Weight) type W36X330 | 05 12 00 | TONS |  |  | 1 | Structural Steel Framing
05.12.10.W.036bw | 05.12.10.W.036bw | Erect Structural Steel Beam (Weight) type W36X302 | 05 12 00 | TONS |  |  | 1 | Structural Steel Framing
05.12.10.W.037bw | 05.12.10.W.037bw | Erect Structural Steel Beam (Weight) type W36X282 | 05 12 00 | TONS |  |  | 1 | Structural Steel Framing
05.12.10.W.038bw | 05.12.10.W.038bw | Erect Structural Steel Beam (Weight) type W36X262 | 05 12 00 | TONS |  |  | 1 | Structural Steel Framing
05.12.10.W.039bw | 05.12.10.W.039bw | Erect Structural Steel Beam (Weight) type W36X247 | 05 12 00 | TONS |  |  | 1 | Structural Steel Framing
05.12.10.W.040bw | 05.12.10.W.040bw | Erect Structural Steel Beam (Weight) type W36X231 | 05 12 00 | TONS |  |  | 1 | Structural Steel Framing
05.12.10.W.041bw | 05.12.10.W.041bw | Erect Structural Steel Beam (Weight) type W36X256 | 05 12 00 | TONS |  |  | 1 | Structural Steel Framing
05.12.10.W.042bw | 05.12.10.W.042bw | Erect Structural Steel Beam (Weight) type W36X232 | 05 12 00 | TONS |  |  | 1 | Structural Steel Framing
05.12.10.W.043bw | 05.12.10.W.043bw | Erect Structural Steel Beam (Weight) type W36X210 | 05 12 00 | TONS |  |  | 1 | Structural Steel Framing
05.12.10.W.044bw | 05.12.10.W.044bw | Erect Structural Steel Beam (Weight) type W36X194 | 05 12 00 | TONS |  |  | 1 | Structural Steel Framing
05.12.10.W.045bw | 05.12.10.W.045bw | Erect Structural Steel Beam (Weight) type W36X182 | 05 12 00 | TONS |  |  | 1 | Structural Steel Framing
05.12.10.W.046bw | 05.12.10.W.046bw | Erect Structural Steel Beam (Weight) type W36X170 | 05 12 00 | TONS |  |  | 1 | Structural Steel Framing
05.12.10.W.047bw | 05.12.10.W.047bw | Erect Structural Steel Beam (Weight) type W36X160 | 05 12 00 | TONS |  |  | 1 | Structural Steel Framing
05.12.10.W.048bw | 05.12.10.W.048bw | Erect Structural Steel Beam (Weight) type W36X150 | 05 12 00 | TONS |  |  | 1 | Structural Steel Framing
05.12.10.W.049bw | 05.12.10.W.049bw | Erect Structural Steel Beam (Weight) type W36X135 | 05 12 00 | TONS |  |  | 1 | Structural Steel Framing
05.12.10.W.050bw | 05.12.10.W.050bw | Erect Structural Steel Beam (Weight) type W33X387 | 05 12 00 | TONS |  |  | 1 | Structural Steel Framing
05.12.10.W.051bw | 05.12.10.W.051bw | Erect Structural Steel Beam (Weight) type W33X354 | 05 12 00 | TONS |  |  | 1 | Structural Steel Framing
05.12.10.W.052bw | 05.12.10.W.052bw | Erect Structural Steel Beam (Weight) type W33X318 | 05 12 00 | TONS |  |  | 1 | Structural Steel Framing
05.12.10.W.053bw | 05.12.10.W.053bw | Erect Structural Steel Beam (Weight) type W33X291 | 05 12 00 | TONS |  |  | 1 | Structural Steel Framing
05.12.10.W.054bw | 05.12.10.W.054bw | Erect Structural Steel Beam (Weight) type W33X263 | 05 12 00 | TONS |  |  | 1 | Structural Steel Framing
05.12.10.W.055bw | 05.12.10.W.055bw | Erect Structural Steel Beam (Weight) type W33X241 | 05 12 00 | TONS |  |  | 1 | Structural Steel Framing
05.12.10.W.056bw | 05.12.10.W.056bw | Erect Structural Steel Beam (Weight) type W33X221 | 05 12 00 | TONS |  |  | 1 | Structural Steel Framing
05.12.10.W.057bw | 05.12.10.W.057bw | Erect Structural Steel Beam (Weight) type W33X201 | 05 12 00 | TONS |  |  | 1 | Structural Steel Framing
05.12.10.W.058bw | 05.12.10.W.058bw | Erect Structural Steel Beam (Weight) type W33X169 | 05 12 00 | TONS |  |  | 1 | Structural Steel Framing
05.12.10.W.059bw | 05.12.10.W.059bw | Erect Structural Steel Beam (Weight) type W33X152 | 05 12 00 | TONS |  |  | 1 | Structural Steel Framing
05.12.10.W.060bw | 05.12.10.W.060bw | Erect Structural Steel Beam (Weight) type W33X141 | 05 12 00 | TONS |  |  | 1 | Structural Steel Framing
05.12.10.W.061bw | 05.12.10.W.061bw | Erect Structural Steel Beam (Weight) type W33X130 | 05 12 00 | TONS |  |  | 1 | Structural Steel Framing
05.12.10.W.062bw | 05.12.10.W.062bw | Erect Structural Steel Beam (Weight) type W33X118 | 05 12 00 | TONS |  |  | 1 | Structural Steel Framing
05.12.10.W.063bw | 05.12.10.W.063bw | Erect Structural Steel Beam (Weight) type W30X391 | 05 12 00 | TONS |  |  | 1 | Structural Steel Framing
05.12.10.W.064bw | 05.12.10.W.064bw | Erect Structural Steel Beam (Weight) type W30X357 | 05 12 00 | TONS |  |  | 1 | Structural Steel Framing
05.12.10.W.065bw | 05.12.10.W.065bw | Erect Structural Steel Beam (Weight) type W30X326 | 05 12 00 | TONS |  |  | 1 | Structural Steel Framing
05.12.10.W.066bw | 05.12.10.W.066bw | Erect Structural Steel Beam (Weight) type W30X292 | 05 12 00 | TONS |  |  | 1 | Structural Steel Framing
05.12.10.W.067bw | 05.12.10.W.067bw | Erect Structural Steel Beam (Weight) type W30X261 | 05 12 00 | TONS |  |  | 1 | Structural Steel Framing
05.12.10.W.068bw | 05.12.10.W.068bw | Erect Structural Steel Beam (Weight) type W30X235 | 05 12 00 | TONS |  |  | 1 | Structural Steel Framing
05.12.10.W.069bw | 05.12.10.W.069bw | Erect Structural Steel Beam (Weight) type W30X211 | 05 12 00 | TONS |  |  | 1 | Structural Steel Framing
05.12.10.W.070bw | 05.12.10.W.070bw | Erect Structural Steel Beam (Weight) type W30X191 | 05 12 00 | TONS |  |  | 1 | Structural Steel Framing
05.12.10.W.071bw | 05.12.10.W.071bw | Erect Structural Steel Beam (Weight) type W30X173 | 05 12 00 | TONS |  |  | 1 | Structural Steel Framing
05.12.10.W.072bw | 05.12.10.W.072bw | Erect Structural Steel Beam (Weight) type W30X148 | 05 12 00 | TONS |  |  | 1 | Structural Steel Framing
05.12.10.W.073bw | 05.12.10.W.073bw | Erect Structural Steel Beam (Weight) type W30X132 | 05 12 00 | TONS |  |  | 1 | Structural Steel Framing
05.12.10.W.074bw | 05.12.10.W.074bw | Erect Structural Steel Beam (Weight) type W30X124 | 05 12 00 | TONS |  |  | 1 | Structural Steel Framing
05.12.10.W.075bw | 05.12.10.W.075bw | Erect Structural Steel Beam (Weight) type W30X116 | 05 12 00 | TONS |  |  | 1 | Structural Steel Framing
05.12.10.W.076bw | 05.12.10.W.076bw | Erect Structural Steel Beam (Weight) type W30X108 | 05 12 00 | TONS |  |  | 1 | Structural Steel Framing
05.12.10.W.077bw | 05.12.10.W.077bw | Erect Structural Steel Beam (Weight) type W30X99 | 05 12 00 | TONS |  |  | 1 | Structural Steel Framing
05.12.10.W.078bw | 05.12.10.W.078bw | Erect Structural Steel Beam (Weight) type W30X90 | 05 12 00 | TONS |  |  | 1 | Structural Steel Framing
05.12.10.W.079bw | 05.12.10.W.079bw | Erect Structural Steel Beam (Weight) type W27X539 | 05 12 00 | TONS |  |  | 1 | Structural Steel Framing
05.12.10.W.080bw | 05.12.10.W.080bw | Erect Structural Steel Beam (Weight) type W27X368 | 05 12 00 | TONS |  |  | 1 | Structural Steel Framing
05.12.10.W.081bw | 05.12.10.W.081bw | Erect Structural Steel Beam (Weight) type W27X336 | 05 12 00 | TONS |  |  | 1 | Structural Steel Framing
05.12.10.W.082bw | 05.12.10.W.082bw | Erect Structural Steel Beam (Weight) type W27X307 | 05 12 00 | TONS |  |  | 1 | Structural Steel Framing
05.12.10.W.083bw | 05.12.10.W.083bw | Erect Structural Steel Beam (Weight) type W27X281 | 05 12 00 | TONS |  |  | 1 | Structural Steel Framing
05.12.10.W.084bw | 05.12.10.W.084bw | Erect Structural Steel Beam (Weight) type W27X258 | 05 12 00 | TONS |  |  | 1 | Structural Steel Framing
05.12.10.W.085bw | 05.12.10.W.085bw | Erect Structural Steel Beam (Weight) type W27X235 | 05 12 00 | TONS |  |  | 1 | Structural Steel Framing
05.12.10.W.086bw | 05.12.10.W.086bw | Erect Structural Steel Beam (Weight) type W27X217 | 05 12 00 | TONS |  |  | 1 | Structural Steel Framing
05.12.10.W.087bw | 05.12.10.W.087bw | Erect Structural Steel Beam (Weight) type W27X194 | 05 12 00 | TONS |  |  | 1 | Structural Steel Framing
05.12.10.W.088bw | 05.12.10.W.088bw | Erect Structural Steel Beam (Weight) type W27X178 | 05 12 00 | TONS |  |  | 1 | Structural Steel Framing
05.12.10.W.089bw | 05.12.10.W.089bw | Erect Structural Steel Beam (Weight) type W27X161 | 05 12 00 | TONS |  |  | 1 | Structural Steel Framing
05.12.10.W.090bw | 05.12.10.W.090bw | Erect Structural Steel Beam (Weight) type W27X146 | 05 12 00 | TONS |  |  | 1 | Structural Steel Framing
05.12.10.W.091bw | 05.12.10.W.091bw | Erect Structural Steel Beam (Weight) type W27X129 | 05 12 00 | TONS |  |  | 1 | Structural Steel Framing
05.12.10.W.092bw | 05.12.10.W.092bw | Erect Structural Steel Beam (Weight) type W27X114 | 05 12 00 | TONS |  |  | 1 | Structural Steel Framing
05.12.10.W.093bw | 05.12.10.W.093bw | Erect Structural Steel Beam (Weight) type W27X102 | 05 12 00 | TONS |  |  | 1 | Structural Steel Framing
05.12.10.W.094bw | 05.12.10.W.094bw | Erect Structural Steel Beam (Weight) type W27X94 | 05 12 00 | TONS |  |  | 1 | Structural Steel Framing
05.12.10.W.095bw | 05.12.10.W.095bw | Erect Structural Steel Beam (Weight) type W27X84 | 05 12 00 | TONS |  |  | 1 | Structural Steel Framing
05.12.10.W.096bw | 05.12.10.W.096bw | Erect Structural Steel Beam (Weight) type W24X370 | 05 12 00 | TONS |  |  | 1 | Structural Steel Framing
05.12.10.W.097bw | 05.12.10.W.097bw | Erect Structural Steel Beam (Weight) type W24X335 | 05 12 00 | TONS |  |  | 1 | Structural Steel Framing
05.12.10.W.098bw | 05.12.10.W.098bw | Erect Structural Steel Beam (Weight) type W24X306 | 05 12 00 | TONS |  |  | 1 | Structural Steel Framing
05.12.10.W.099bw | 05.12.10.W.099bw | Erect Structural Steel Beam (Weight) type W24X279 | 05 12 00 | TONS |  |  | 1 | Structural Steel Framing
05.12.10.W.100bw | 05.12.10.W.100bw | Erect Structural Steel Beam (Weight) type W24X250 | 05 12 00 | TONS |  |  | 1 | Structural Steel Framing
05.12.10.W.101bw | 05.12.10.W.101bw | Erect Structural Steel Beam (Weight) type W24X229 | 05 12 00 | TONS |  |  | 1 | Structural Steel Framing
05.12.10.W.102bw | 05.12.10.W.102bw | Erect Structural Steel Beam (Weight) type W24X207 | 05 12 00 | TONS |  |  | 1 | Structural Steel Framing
05.12.10.W.103bw | 05.12.10.W.103bw | Erect Structural Steel Beam (Weight) type W24X192 | 05 12 00 | TONS |  |  | 1 | Structural Steel Framing
05.12.10.W.104bw | 05.12.10.W.104bw | Erect Structural Steel Beam (Weight) type W24X176 | 05 12 00 | TONS |  |  | 1 | Structural Steel Framing
05.12.10.W.105bw | 05.12.10.W.105bw | Erect Structural Steel Beam (Weight) type W24X162 | 05 12 00 | TONS |  |  | 1 | Structural Steel Framing
05.12.10.W.106bw | 05.12.10.W.106bw | Erect Structural Steel Beam (Weight) type W24X146 | 05 12 00 | TONS |  |  | 1 | Structural Steel Framing
05.12.10.W.107bw | 05.12.10.W.107bw | Erect Structural Steel Beam (Weight) type W24X131 | 05 12 00 | TONS |  |  | 1 | Structural Steel Framing
05.12.10.W.108bw | 05.12.10.W.108bw | Erect Structural Steel Beam (Weight) type W24X117 | 05 12 00 | TONS |  |  | 1 | Structural Steel Framing
05.12.10.W.109bw | 05.12.10.W.109bw | Erect Structural Steel Beam (Weight) type W24X104 | 05 12 00 | TONS |  |  | 1 | Structural Steel Framing
05.12.10.W.110bw | 05.12.10.W.110bw | Erect Structural Steel Beam (Weight) type W24X103 | 05 12 00 | TONS |  |  | 1 | Structural Steel Framing
05.12.10.W.111bw | 05.12.10.W.111bw | Erect Structural Steel Beam (Weight) type W24X94 | 05 12 00 | TONS |  |  | 1 | Structural Steel Framing
05.12.10.W.112bw | 05.12.10.W.112bw | Erect Structural Steel Beam (Weight) type W24X84 | 05 12 00 | TONS |  |  | 1 | Structural Steel Framing
05.12.10.W.113bw | 05.12.10.W.113bw | Erect Structural Steel Beam (Weight) type W24X76 | 05 12 00 | TONS |  |  | 1 | Structural Steel Framing
05.12.10.W.114bw | 05.12.10.W.114bw | Erect Structural Steel Beam (Weight) type W24X68 | 05 12 00 | TONS |  |  | 1 | Structural Steel Framing
05.12.10.W.115bw | 05.12.10.W.115bw | Erect Structural Steel Beam (Weight) type W24X62 | 05 12 00 | TONS |  |  | 1 | Structural Steel Framing
05.12.10.W.116bw | 05.12.10.W.116bw | Erect Structural Steel Beam (Weight) type W24X55 | 05 12 00 | TONS |  |  | 1 | Structural Steel Framing
05.12.10.W.117bw | 05.12.10.W.117bw | Erect Structural Steel Beam (Weight) type W21X201 | 05 12 00 | TONS |  |  | 1 | Structural Steel Framing
05.12.10.W.118bw | 05.12.10.W.118bw | Erect Structural Steel Beam (Weight) type W21X182 | 05 12 00 | TONS |  |  | 1 | Structural Steel Framing
05.12.10.W.119bw | 05.12.10.W.119bw | Erect Structural Steel Beam (Weight) type W21X166 | 05 12 00 | TONS |  |  | 1 | Structural Steel Framing
05.12.10.W.120bw | 05.12.10.W.120bw | Erect Structural Steel Beam (Weight) type W21X147 | 05 12 00 | TONS |  |  | 1 | Structural Steel Framing
05.12.10.W.121bw | 05.12.10.W.121bw | Erect Structural Steel Beam (Weight) type W21X132 | 05 12 00 | TONS |  |  | 1 | Structural Steel Framing
05.12.10.W.122bw | 05.12.10.W.122bw | Erect Structural Steel Beam (Weight) type W21X122 | 05 12 00 | TONS |  |  | 1 | Structural Steel Framing
05.12.10.W.123bw | 05.12.10.W.123bw | Erect Structural Steel Beam (Weight) type W21X111 | 05 12 00 | TONS |  |  | 1 | Structural Steel Framing
05.12.10.W.124bw | 05.12.10.W.124bw | Erect Structural Steel Beam (Weight) type W21X101 | 05 12 00 | TONS |  |  | 1 | Structural Steel Framing
05.12.10.W.125bw | 05.12.10.W.125bw | Erect Structural Steel Beam (Weight) type W21X93 | 05 12 00 | TONS |  |  | 1 | Structural Steel Framing
05.12.10.W.126bw | 05.12.10.W.126bw | Erect Structural Steel Beam (Weight) type W21X83 | 05 12 00 | TONS |  |  | 1 | Structural Steel Framing
05.12.10.W.127bw | 05.12.10.W.127bw | Erect Structural Steel Beam (Weight) type W21X73 | 05 12 00 | TONS |  |  | 1 | Structural Steel Framing
05.12.10.W.128bw | 05.12.10.W.128bw | Erect Structural Steel Beam (Weight) type W21X68 | 05 12 00 | TONS |  |  | 1 | Structural Steel Framing
05.12.10.W.129bw | 05.12.10.W.129bw | Erect Structural Steel Beam (Weight) type W21X62 | 05 12 00 | TONS |  |  | 1 | Structural Steel Framing
05.12.10.W.130bw | 05.12.10.W.130bw | Erect Structural Steel Beam (Weight) type W21X55 | 05 12 00 | TONS |  |  | 1 | Structural Steel Framing
05.12.10.W.131bw | 05.12.10.W.131bw | Erect Structural Steel Beam (Weight) type W21X48 | 05 12 00 | TONS |  |  | 1 | Structural Steel Framing
05.12.10.W.132bw | 05.12.10.W.132bw | Erect Structural Steel Beam (Weight) type W21X57 | 05 12 00 | TONS |  |  | 1 | Structural Steel Framing
05.12.10.W.133bw | 05.12.10.W.133bw | Erect Structural Steel Beam (Weight) type W21X50 | 05 12 00 | TONS |  |  | 1 | Structural Steel Framing
05.12.10.W.134bw | 05.12.10.W.134bw | Erect Structural Steel Beam (Weight) type W21X44 | 05 12 00 | TONS |  |  | 1 | Structural Steel Framing
05.12.10.W.135bw | 05.12.10.W.135bw | Erect Structural Steel Beam (Weight) type W18x311 | 05 12 00 | TONS |  |  | 1 | Structural Steel Framing
05.12.10.W.136bw | 05.12.10.W.136bw | Erect Structural Steel Beam (Weight) type W18x283 | 05 12 00 | TONS |  |  | 1 | Structural Steel Framing
05.12.10.W.137bw | 05.12.10.W.137bw | Erect Structural Steel Beam (Weight) type W18x258 | 05 12 00 | TONS |  |  | 1 | Structural Steel Framing
05.12.10.W.138bw | 05.12.10.W.138bw | Erect Structural Steel Beam (Weight) type W18x234 | 05 12 00 | TONS |  |  | 1 | Structural Steel Framing
05.12.10.W.139bw | 05.12.10.W.139bw | Erect Structural Steel Beam (Weight) type W18x211 | 05 12 00 | TONS |  |  | 1 | Structural Steel Framing
05.12.10.W.140bw | 05.12.10.W.140bw | Erect Structural Steel Beam (Weight) type W18x192 | 05 12 00 | TONS |  |  | 1 | Structural Steel Framing
05.12.10.W.141bw | 05.12.10.W.141bw | Erect Structural Steel Beam (Weight) type W18X175 | 05 12 00 | TONS |  |  | 1 | Structural Steel Framing
05.12.10.W.142bw | 05.12.10.W.142bw | Erect Structural Steel Beam (Weight) type W18X158 | 05 12 00 | TONS |  |  | 1 | Structural Steel Framing
05.12.10.W.143bw | 05.12.10.W.143bw | Erect Structural Steel Beam (Weight) type W18X143 | 05 12 00 | TONS |  |  | 1 | Structural Steel Framing
05.12.10.W.144bw | 05.12.10.W.144bw | Erect Structural Steel Beam (Weight) type W18X130 | 05 12 00 | TONS |  |  | 1 | Structural Steel Framing
05.12.10.W.145bw | 05.12.10.W.145bw | Erect Structural Steel Beam (Weight) type W18X119 | 05 12 00 | TONS |  |  | 1 | Structural Steel Framing
05.12.10.W.146bw | 05.12.10.W.146bw | Erect Structural Steel Beam (Weight) type W18X106 | 05 12 00 | TONS |  |  | 1 | Structural Steel Framing
05.12.10.W.147bw | 05.12.10.W.147bw | Erect Structural Steel Beam (Weight) type W18X97 | 05 12 00 | TONS |  |  | 1 | Structural Steel Framing
05.12.10.W.148bw | 05.12.10.W.148bw | Erect Structural Steel Beam (Weight) type W18X86 | 05 12 00 | TONS |  |  | 1 | Structural Steel Framing
05.12.10.W.149bw | 05.12.10.W.149bw | Erect Structural Steel Beam (Weight) type W18X76 | 05 12 00 | TONS |  |  | 1 | Structural Steel Framing
05.12.10.W.150bw | 05.12.10.W.150bw | Erect Structural Steel Beam (Weight) type W18X71 | 05 12 00 | TONS |  |  | 1 | Structural Steel Framing
05.12.10.W.151bw | 05.12.10.W.151bw | Erect Structural Steel Beam (Weight) type W18X65 | 05 12 00 | TONS |  |  | 1 | Structural Steel Framing
05.12.10.W.152bw | 05.12.10.W.152bw | Erect Structural Steel Beam (Weight) type W18X60 | 05 12 00 | TONS |  |  | 1 | Structural Steel Framing
05.12.10.W.153bw | 05.12.10.W.153bw | Erect Structural Steel Beam (Weight) type W18X55 | 05 12 00 | TONS |  |  | 1 | Structural Steel Framing
05.12.10.W.154bw | 05.12.10.W.154bw | Erect Structural Steel Beam (Weight) type W18X50 | 05 12 00 | TONS |  |  | 1 | Structural Steel Framing
05.12.10.W.155bw | 05.12.10.W.155bw | Erect Structural Steel Beam (Weight) type W18X46 | 05 12 00 | TONS |  |  | 1 | Structural Steel Framing
05.12.10.W.156bw | 05.12.10.W.156bw | Erect Structural Steel Beam (Weight) type W18X40 | 05 12 00 | TONS |  |  | 1 | Structural Steel Framing
05.12.10.W.157bw | 05.12.10.W.157bw | Erect Structural Steel Beam (Weight) type W18X35 | 05 12 00 | TONS |  |  | 1 | Structural Steel Framing
05.12.10.W.158bw | 05.12.10.W.158bw | Erect Structural Steel Beam (Weight) type W16X100 | 05 12 00 | TONS |  |  | 1 | Structural Steel Framing
05.12.10.W.159bw | 05.12.10.W.159bw | Erect Structural Steel Beam (Weight) type W16X89 | 05 12 00 | TONS |  |  | 1 | Structural Steel Framing
05.12.10.W.160bw | 05.12.10.W.160bw | Erect Structural Steel Beam (Weight) type W16X77 | 05 12 00 | TONS |  |  | 1 | Structural Steel Framing
05.12.10.W.161bw | 05.12.10.W.161bw | Erect Structural Steel Beam (Weight) type W16X67 | 05 12 00 | TONS |  |  | 1 | Structural Steel Framing
05.12.10.W.162bw | 05.12.10.W.162bw | Erect Structural Steel Beam (Weight) type W16X57 | 05 12 00 | TONS |  |  | 1 | Structural Steel Framing
05.12.10.W.163bw | 05.12.10.W.163bw | Erect Structural Steel Beam (Weight) type W16X50 | 05 12 00 | TONS |  |  | 1 | Structural Steel Framing
05.12.10.W.164bw | 05.12.10.W.164bw | Erect Structural Steel Beam (Weight) type W16X45 | 05 12 00 | TONS |  |  | 1 | Structural Steel Framing
05.12.10.W.165bw | 05.12.10.W.165bw | Erect Structural Steel Beam (Weight) type W16X40 | 05 12 00 | TONS |  |  | 1 | Structural Steel Framing
05.12.10.W.166bw | 05.12.10.W.166bw | Erect Structural Steel Beam (Weight) type W16X36 | 05 12 00 | TONS |  |  | 1 | Structural Steel Framing
05.12.10.W.167bw | 05.12.10.W.167bw | Erect Structural Steel Beam (Weight) type W16X31 | 05 12 00 | TONS |  |  | 1 | Structural Steel Framing
05.12.10.W.168bw | 05.12.10.W.168bw | Erect Structural Steel Beam (Weight) type W16X26 | 05 12 00 | TONS |  |  | 1 | Structural Steel Framing
05.12.10.W.169bw | 05.12.10.W.169bw | Erect Structural Steel Beam (Weight) type W14X730 | 05 12 00 | TONS |  |  | 1 | Structural Steel Framing
05.12.10.W.170bw | 05.12.10.W.170bw | Erect Structural Steel Beam (Weight) type W14X665 | 05 12 00 | TONS |  |  | 1 | Structural Steel Framing
05.12.10.W.171bw | 05.12.10.W.171bw | Erect Structural Steel Beam (Weight) type W14X605 | 05 12 00 | TONS |  |  | 1 | Structural Steel Framing
05.12.10.W.172bw | 05.12.10.W.172bw | Erect Structural Steel Beam (Weight) type W14X550 | 05 12 00 | TONS |  |  | 1 | Structural Steel Framing
05.12.10.W.173bw | 05.12.10.W.173bw | Erect Structural Steel Beam (Weight) type W14X500 | 05 12 00 | TONS |  |  | 1 | Structural Steel Framing
05.12.10.W.174bw | 05.12.10.W.174bw | Erect Structural Steel Beam (Weight) type W14X455 | 05 12 00 | TONS |  |  | 1 | Structural Steel Framing
05.12.10.W.175bw | 05.12.10.W.175bw | Erect Structural Steel Beam (Weight) type W14X426 | 05 12 00 | TONS |  |  | 1 | Structural Steel Framing
05.12.10.W.176bw | 05.12.10.W.176bw | Erect Structural Steel Beam (Weight) type W14X398 | 05 12 00 | TONS |  |  | 1 | Structural Steel Framing
05.12.10.W.177bw | 05.12.10.W.177bw | Erect Structural Steel Beam (Weight) type W14X370 | 05 12 00 | TONS |  |  | 1 | Structural Steel Framing
05.12.10.W.178bw | 05.12.10.W.178bw | Erect Structural Steel Beam (Weight) type W14X342 | 05 12 00 | TONS |  |  | 1 | Structural Steel Framing
05.12.10.W.179bw | 05.12.10.W.179bw | Erect Structural Steel Beam (Weight) type W14X311 | 05 12 00 | TONS |  |  | 1 | Structural Steel Framing
05.12.10.W.180bw | 05.12.10.W.180bw | Erect Structural Steel Beam (Weight) type W14X283 | 05 12 00 | TONS |  |  | 1 | Structural Steel Framing
05.12.10.W.181bw | 05.12.10.W.181bw | Erect Structural Steel Beam (Weight) type W14X257 | 05 12 00 | TONS |  |  | 1 | Structural Steel Framing
05.12.10.W.182bw | 05.12.10.W.182bw | Erect Structural Steel Beam (Weight) type W14X233 | 05 12 00 | TONS |  |  | 1 | Structural Steel Framing
05.12.10.W.183bw | 05.12.10.W.183bw | Erect Structural Steel Beam (Weight) type W14X211 | 05 12 00 | TONS |  |  | 1 | Structural Steel Framing
05.12.10.W.184bw | 05.12.10.W.184bw | Erect Structural Steel Beam (Weight) type W14X193 | 05 12 00 | TONS |  |  | 1 | Structural Steel Framing
05.12.10.W.185bw | 05.12.10.W.185bw | Erect Structural Steel Beam (Weight) type W14X176 | 05 12 00 | TONS |  |  | 1 | Structural Steel Framing
05.12.10.W.186bw | 05.12.10.W.186bw | Erect Structural Steel Beam (Weight) type W14X159 | 05 12 00 | TONS |  |  | 1 | Structural Steel Framing
05.12.10.W.187bw | 05.12.10.W.187bw | Erect Structural Steel Beam (Weight) type W14X145 | 05 12 00 | TONS |  |  | 1 | Structural Steel Framing
05.12.10.W.188bw | 05.12.10.W.188bw | Erect Structural Steel Beam (Weight) type W14X132 | 05 12 00 | TONS |  |  | 1 | Structural Steel Framing
05.12.10.W.189bw | 05.12.10.W.189bw | Erect Structural Steel Beam (Weight) type W14X120 | 05 12 00 | TONS |  |  | 1 | Structural Steel Framing
05.12.10.W.190bw | 05.12.10.W.190bw | Erect Structural Steel Beam (Weight) type W14X109 | 05 12 00 | TONS |  |  | 1 | Structural Steel Framing
05.12.10.W.191bw | 05.12.10.W.191bw | Erect Structural Steel Beam (Weight) type W14X99 | 05 12 00 | TONS |  |  | 1 | Structural Steel Framing
05.12.10.W.192bw | 05.12.10.W.192bw | Erect Structural Steel Beam (Weight) type W14X90 | 05 12 00 | TONS |  |  | 1 | Structural Steel Framing
05.12.10.W.193bw | 05.12.10.W.193bw | Erect Structural Steel Beam (Weight) type W14X82 | 05 12 00 | TONS |  |  | 1 | Structural Steel Framing
05.12.10.W.194bw | 05.12.10.W.194bw | Erect Structural Steel Beam (Weight) type W14X74 | 05 12 00 | TONS |  |  | 1 | Structural Steel Framing
05.12.10.W.195bw | 05.12.10.W.195bw | Erect Structural Steel Beam (Weight) type W14X68 | 05 12 00 | TONS |  |  | 1 | Structural Steel Framing
05.12.10.W.196bw | 05.12.10.W.196bw | Erect Structural Steel Beam (Weight) type W14X61 | 05 12 00 | TONS |  |  | 1 | Structural Steel Framing
05.12.10.W.197bw | 05.12.10.W.197bw | Erect Structural Steel Beam (Weight) type W14X53 | 05 12 00 | TONS |  |  | 1 | Structural Steel Framing
05.12.10.W.198bw | 05.12.10.W.198bw | Erect Structural Steel Beam (Weight) type W14X48 | 05 12 00 | TONS |  |  | 1 | Structural Steel Framing
05.12.10.W.199bw | 05.12.10.W.199bw | Erect Structural Steel Beam (Weight) type W14X43 | 05 12 00 | TONS |  |  | 1 | Structural Steel Framing
05.12.10.W.200bw | 05.12.10.W.200bw | Erect Structural Steel Beam (Weight) type W14X38 | 05 12 00 | TONS |  |  | 1 | Structural Steel Framing
05.12.10.W.201bw | 05.12.10.W.201bw | Erect Structural Steel Beam (Weight) type W14X34 | 05 12 00 | TONS |  |  | 1 | Structural Steel Framing
05.12.10.W.202bw | 05.12.10.W.202bw | Erect Structural Steel Beam (Weight) type W14X30 | 05 12 00 | TONS |  |  | 1 | Structural Steel Framing
05.12.10.W.203bw | 05.12.10.W.203bw | Erect Structural Steel Beam (Weight) type W14X26 | 05 12 00 | TONS |  |  | 1 | Structural Steel Framing
05.12.10.W.204bw | 05.12.10.W.204bw | Erect Structural Steel Beam (Weight) type W14X22 | 05 12 00 | TONS |  |  | 1 | Structural Steel Framing
05.12.10.W.205bw | 05.12.10.W.205bw | Erect Structural Steel Beam (Weight) type W12X336 | 05 12 00 | TONS |  |  | 1 | Structural Steel Framing
05.12.10.W.206bw | 05.12.10.W.206bw | Erect Structural Steel Beam (Weight) type W12X305 | 05 12 00 | TONS |  |  | 1 | Structural Steel Framing
05.12.10.W.207bw | 05.12.10.W.207bw | Erect Structural Steel Beam (Weight) type W12X279 | 05 12 00 | TONS |  |  | 1 | Structural Steel Framing
05.12.10.W.208bw | 05.12.10.W.208bw | Erect Structural Steel Beam (Weight) type W12X252 | 05 12 00 | TONS |  |  | 1 | Structural Steel Framing
05.12.10.W.209bw | 05.12.10.W.209bw | Erect Structural Steel Beam (Weight) type W12X230 | 05 12 00 | TONS |  |  | 1 | Structural Steel Framing
05.12.10.W.210bw | 05.12.10.W.210bw | Erect Structural Steel Beam (Weight) type W12X210 | 05 12 00 | TONS |  |  | 1 | Structural Steel Framing
05.12.10.W.211bw | 05.12.10.W.211bw | Erect Structural Steel Beam (Weight) type W12X190 | 05 12 00 | TONS |  |  | 1 | Structural Steel Framing
05.12.10.W.212bw | 05.12.10.W.212bw | Erect Structural Steel Beam (Weight) type W12X170 | 05 12 00 | TONS |  |  | 1 | Structural Steel Framing
05.12.10.W.213bw | 05.12.10.W.213bw | Erect Structural Steel Beam (Weight) type W12X152 | 05 12 00 | TONS |  |  | 1 | Structural Steel Framing
05.12.10.W.214bw | 05.12.10.W.214bw | Erect Structural Steel Beam (Weight) type W12X136 | 05 12 00 | TONS |  |  | 1 | Structural Steel Framing
05.12.10.W.215bw | 05.12.10.W.215bw | Erect Structural Steel Beam (Weight) type W12X120 | 05 12 00 | TONS |  |  | 1 | Structural Steel Framing
05.12.10.W.216bw | 05.12.10.W.216bw | Erect Structural Steel Beam (Weight) type W12X106 | 05 12 00 | TONS |  |  | 1 | Structural Steel Framing
05.12.10.W.217bw | 05.12.10.W.217bw | Erect Structural Steel Beam (Weight) type W12X96 | 05 12 00 | TONS |  |  | 1 | Structural Steel Framing
05.12.10.W.218bw | 05.12.10.W.218bw | Erect Structural Steel Beam (Weight) type W12X87 | 05 12 00 | TONS |  |  | 1 | Structural Steel Framing
05.12.10.W.219bw | 05.12.10.W.219bw | Erect Structural Steel Beam (Weight) type W12X79 | 05 12 00 | TONS |  |  | 1 | Structural Steel Framing
05.12.10.W.220bw | 05.12.10.W.220bw | Erect Structural Steel Beam (Weight) type W12X72 | 05 12 00 | TONS |  |  | 1 | Structural Steel Framing
05.12.10.W.221bw | 05.12.10.W.221bw | Erect Structural Steel Beam (Weight) type W12X65 | 05 12 00 | TONS |  |  | 1 | Structural Steel Framing
05.12.10.W.222bw | 05.12.10.W.222bw | Erect Structural Steel Beam (Weight) type W12X58 | 05 12 00 | TONS |  |  | 1 | Structural Steel Framing
05.12.10.W.223bw | 05.12.10.W.223bw | Erect Structural Steel Beam (Weight) type W12X53 | 05 12 00 | TONS |  |  | 1 | Structural Steel Framing
05.12.10.W.224bw | 05.12.10.W.224bw | Erect Structural Steel Beam (Weight) type W12X50 | 05 12 00 | TONS |  |  | 1 | Structural Steel Framing
05.12.10.W.225bw | 05.12.10.W.225bw | Erect Structural Steel Beam (Weight) type W12X45 | 05 12 00 | TONS |  |  | 1 | Structural Steel Framing
05.12.10.W.226bw | 05.12.10.W.226bw | Erect Structural Steel Beam (Weight) type W12X40 | 05 12 00 | TONS |  |  | 1 | Structural Steel Framing
05.12.10.W.227bw | 05.12.10.W.227bw | Erect Structural Steel Beam (Weight) type W12X35 | 05 12 00 | TONS |  |  | 1 | Structural Steel Framing
05.12.10.W.228bw | 05.12.10.W.228bw | Erect Structural Steel Beam (Weight) type W12X30 | 05 12 00 | TONS |  |  | 1 | Structural Steel Framing
05.12.10.W.229bw | 05.12.10.W.229bw | Erect Structural Steel Beam (Weight) type W12X26 | 05 12 00 | TONS |  |  | 1 | Structural Steel Framing
05.12.10.W.230bw | 05.12.10.W.230bw | Erect Structural Steel Beam (Weight) type W12X22 | 05 12 00 | TONS |  |  | 1 | Structural Steel Framing
05.12.10.W.231bw | 05.12.10.W.231bw | Erect Structural Steel Beam (Weight) type W12X19 | 05 12 00 | TONS |  |  | 1 | Structural Steel Framing
05.12.10.W.232bw | 05.12.10.W.232bw | Erect Structural Steel Beam (Weight) type W12X16 | 05 12 00 | TONS |  |  | 1 | Structural Steel Framing
05.12.10.W.233bw | 05.12.10.W.233bw | Erect Structural Steel Beam (Weight) type W12X14 | 05 12 00 | TONS |  |  | 1 | Structural Steel Framing
05.12.10.W.234bw | 05.12.10.W.234bw | Erect Structural Steel Beam (Weight) type W10X112 | 05 12 00 | TONS |  |  | 1 | Structural Steel Framing
05.12.10.W.235bw | 05.12.10.W.235bw | Erect Structural Steel Beam (Weight) type W10X100 | 05 12 00 | TONS |  |  | 1 | Structural Steel Framing
05.12.10.W.236bw | 05.12.10.W.236bw | Erect Structural Steel Beam (Weight) type W10X88 | 05 12 00 | TONS |  |  | 1 | Structural Steel Framing
05.12.10.W.237bw | 05.12.10.W.237bw | Erect Structural Steel Beam (Weight) type W10X77 | 05 12 00 | TONS |  |  | 1 | Structural Steel Framing
05.12.10.W.238bw | 05.12.10.W.238bw | Erect Structural Steel Beam (Weight) type W10X68 | 05 12 00 | TONS |  |  | 1 | Structural Steel Framing
05.12.10.W.239bw | 05.12.10.W.239bw | Erect Structural Steel Beam (Weight) type W10X60 | 05 12 00 | TONS |  |  | 1 | Structural Steel Framing
05.12.10.W.240bw | 05.12.10.W.240bw | Erect Structural Steel Beam (Weight) type W10X54 | 05 12 00 | TONS |  |  | 1 | Structural Steel Framing
05.12.10.W.241bw | 05.12.10.W.241bw | Erect Structural Steel Beam (Weight) type W10X49 | 05 12 00 | TONS |  |  | 1 | Structural Steel Framing
05.12.10.W.242bw | 05.12.10.W.242bw | Erect Structural Steel Beam (Weight) type W10X45 | 05 12 00 | TONS |  |  | 1 | Structural Steel Framing
05.12.10.W.243bw | 05.12.10.W.243bw | Erect Structural Steel Beam (Weight) type W10X39 | 05 12 00 | TONS |  |  | 1 | Structural Steel Framing
05.12.10.W.244bw | 05.12.10.W.244bw | Erect Structural Steel Beam (Weight) type W10X33 | 05 12 00 | TONS |  |  | 1 | Structural Steel Framing
05.12.10.W.245bw | 05.12.10.W.245bw | Erect Structural Steel Beam (Weight) type W10X30 | 05 12 00 | TONS |  |  | 1 | Structural Steel Framing
05.12.10.W.246bw | 05.12.10.W.246bw | Erect Structural Steel Beam (Weight) type W10X26 | 05 12 00 | TONS |  |  | 1 | Structural Steel Framing
05.12.10.W.247bw | 05.12.10.W.247bw | Erect Structural Steel Beam (Weight) type W10X22 | 05 12 00 | TONS |  |  | 1 | Structural Steel Framing
05.12.10.W.248bw | 05.12.10.W.248bw | Erect Structural Steel Beam (Weight) type W10X19 | 05 12 00 | TONS |  |  | 1 | Structural Steel Framing
05.12.10.W.249bw | 05.12.10.W.249bw | Erect Structural Steel Beam (Weight) type W10X17 | 05 12 00 | TONS |  |  | 1 | Structural Steel Framing
05.12.10.W.250bw | 05.12.10.W.250bw | Erect Structural Steel Beam (Weight) type W10X15 | 05 12 00 | TONS |  |  | 1 | Structural Steel Framing
05.12.10.W.251bw | 05.12.10.W.251bw | Erect Structural Steel Beam (Weight) type W10X12 | 05 12 00 | TONS |  |  | 1 | Structural Steel Framing
05.12.10.W.252bw | 05.12.10.W.252bw | Erect Structural Steel Beam (Weight) type W8X67 | 05 12 00 | TONS |  |  | 1 | Structural Steel Framing
05.12.10.W.253bw | 05.12.10.W.253bw | Erect Structural Steel Beam (Weight) type W8X58 | 05 12 00 | TONS |  |  | 1 | Structural Steel Framing
05.12.10.W.254bw | 05.12.10.W.254bw | Erect Structural Steel Beam (Weight) type W8X48 | 05 12 00 | TONS |  |  | 1 | Structural Steel Framing
05.12.10.W.255bw | 05.12.10.W.255bw | Erect Structural Steel Beam (Weight) type W8X40 | 05 12 00 | TONS |  |  | 1 | Structural Steel Framing
05.12.10.W.256bw | 05.12.10.W.256bw | Erect Structural Steel Beam (Weight) type W8X35 | 05 12 00 | TONS |  |  | 1 | Structural Steel Framing
05.12.10.W.257bw | 05.12.10.W.257bw | Erect Structural Steel Beam (Weight) type W8X31 | 05 12 00 | TONS |  |  | 1 | Structural Steel Framing
05.12.10.W.258bw | 05.12.10.W.258bw | Erect Structural Steel Beam (Weight) type W8X28 | 05 12 00 | TONS |  |  | 1 | Structural Steel Framing
05.12.10.W.259bw | 05.12.10.W.259bw | Erect Structural Steel Beam (Weight) type W8X24 | 05 12 00 | TONS |  |  | 1 | Structural Steel Framing
05.12.10.W.260bw | 05.12.10.W.260bw | Erect Structural Steel Beam (Weight) type W8X21 | 05 12 00 | TONS |  |  | 1 | Structural Steel Framing
05.12.10.W.261bw | 05.12.10.W.261bw | Erect Structural Steel Beam (Weight) type W8X18 | 05 12 00 | TONS |  |  | 1 | Structural Steel Framing
05.12.10.W.262bw | 05.12.10.W.262bw | Erect Structural Steel Beam (Weight) type W8X15 | 05 12 00 | TONS |  |  | 1 | Structural Steel Framing
05.12.10.W.263bw | 05.12.10.W.263bw | Erect Structural Steel Beam (Weight) type W8X13 | 05 12 00 | TONS |  |  | 1 | Structural Steel Framing
05.12.10.W.264bw | 05.12.10.W.264bw | Erect Structural Steel Beam (Weight) type W8X10 | 05 12 00 | TONS |  |  | 1 | Structural Steel Framing
05.12.10.W.265bw | 05.12.10.W.265bw | Erect Structural Steel Beam (Weight) type W6X25 | 05 12 00 | TONS |  |  | 1 | Structural Steel Framing
05.12.10.W.266bw | 05.12.10.W.266bw | Erect Structural Steel Beam (Weight) type W6X20 | 05 12 00 | TONS |  |  | 1 | Structural Steel Framing
05.12.10.W.267bw | 05.12.10.W.267bw | Erect Structural Steel Beam (Weight) type W6X15 | 05 12 00 | TONS |  |  | 1 | Structural Steel Framing
05.12.10.W.268bw | 05.12.10.W.268bw | Erect Structural Steel Beam (Weight) type W6X16 | 05 12 00 | TONS |  |  | 1 | Structural Steel Framing
05.12.10.W.269bw | 05.12.10.W.269bw | Erect Structural Steel Beam (Weight) type W6X12 | 05 12 00 | TONS |  |  | 1 | Structural Steel Framing
05.12.10.W.270bw | 05.12.10.W.270bw | Erect Structural Steel Beam (Weight) type W6X9 | 05 12 00 | TONS |  |  | 1 | Structural Steel Framing
05.12.10.W.271bw | 05.12.10.W.271bw | Erect Structural Steel Beam (Weight) type W6X8.5 | 05 12 00 | TONS |  |  | 1 | Structural Steel Framing
05.12.10.W.272bw | 05.12.10.W.272bw | Erect Structural Steel Beam (Weight) type W5X19 | 05 12 00 | TONS |  |  | 1 | Structural Steel Framing
05.12.10.W.273bw | 05.12.10.W.273bw | Erect Structural Steel Beam (Weight) type W5X16 | 05 12 00 | TONS |  |  | 1 | Structural Steel Framing
05.12.10.W.274bw | 05.12.10.W.274bw | Erect Structural Steel Beam (Weight) type W4X13 | 05 12 00 | TONS |  |  | 1 | Structural Steel Framing
05.12.10.W.275bw | 05.12.10.W.275bw | Erect Structural Steel Beam (Weight) type M12.5X12.4 | 05 12 00 | TONS |  |  | 1 | Structural Steel Framing
05.12.10.W.276bw | 05.12.10.W.276bw | Erect Structural Steel Beam (Weight) type M12.5X11.6 | 05 12 00 | TONS |  |  | 1 | Structural Steel Framing
05.12.10.W.277bw | 05.12.10.W.277bw | Erect Structural Steel Beam (Weight) type M12X11.8 | 05 12 00 | TONS |  |  | 1 | Structural Steel Framing
05.12.10.W.278bw | 05.12.10.W.278bw | Erect Structural Steel Beam (Weight) type M12X10.8 | 05 12 00 | TONS |  |  | 1 | Structural Steel Framing
05.12.10.W.279bw | 05.12.10.W.279bw | Erect Structural Steel Beam (Weight) type M12X10 | 05 12 00 | TONS |  |  | 1 | Structural Steel Framing
05.12.10.W.280bw | 05.12.10.W.280bw | Erect Structural Steel Beam (Weight) type M10X9 | 05 12 00 | TONS |  |  | 1 | Structural Steel Framing
05.12.10.W.281bw | 05.12.10.W.281bw | Erect Structural Steel Beam (Weight) type M10X8 | 05 12 00 | TONS |  |  | 1 | Structural Steel Framing
05.12.10.W.282bw | 05.12.10.W.282bw | Erect Structural Steel Beam (Weight) type M10X7.5 | 05 12 00 | TONS |  |  | 1 | Structural Steel Framing
05.12.10.W.283bw | 05.12.10.W.283bw | Erect Structural Steel Beam (Weight) type M8X6.5 | 05 12 00 | TONS |  |  | 1 | Structural Steel Framing
05.12.10.W.284bw | 05.12.10.W.284bw | Erect Structural Steel Beam (Weight) type M8X6.2 | 05 12 00 | TONS |  |  | 1 | Structural Steel Framing
05.12.10.W.285bw | 05.12.10.W.285bw | Erect Structural Steel Beam (Weight) type M6X4.4 | 05 12 00 | TONS |  |  | 1 | Structural Steel Framing
05.12.10.W.286bw | 05.12.10.W.286bw | Erect Structural Steel Beam (Weight) type M6X3.7 | 05 12 00 | TONS |  |  | 1 | Structural Steel Framing
05.12.10.W.287bw | 05.12.10.W.287bw | Erect Structural Steel Beam (Weight) type M5X18.9 | 05 12 00 | TONS |  |  | 1 | Structural Steel Framing
05.12.10.W.288bw | 05.12.10.W.288bw | Erect Structural Steel Beam (Weight) type M4X6 | 05 12 00 | TONS |  |  | 1 | Structural Steel Framing
05.12.10.W.289bw | 05.12.10.W.289bw | Erect Structural Steel Beam (Weight) type M4X4.08 | 05 12 00 | TONS |  |  | 1 | Structural Steel Framing
05.12.10.W.290bw | 05.12.10.W.290bw | Erect Structural Steel Beam (Weight) type M4X3.45 | 05 12 00 | TONS |  |  | 1 | Structural Steel Framing
05.12.10.W.291bw | 05.12.10.W.291bw | Erect Structural Steel Beam (Weight) type M4X3.2 | 05 12 00 | TONS |  |  | 1 | Structural Steel Framing
05.12.10.W.292bw | 05.12.10.W.292bw | Erect Structural Steel Beam (Weight) type M3X2.9 | 05 12 00 | TONS |  |  | 1 | Structural Steel Framing
05.12.15.S.001bw | 05.12.15.S.001bw | Erect Structural Steel Beam (Weight) type S24X121 | 05 12 00 | TONS |  |  | 1 | Structural Steel Framing
05.12.15.S.002bw | 05.12.15.S.002bw | Erect Structural Steel Beam (Weight) type S24X106 | 05 12 00 | TONS |  |  | 1 | Structural Steel Framing
05.12.15.S.003bw | 05.12.15.S.003bw | Erect Structural Steel Beam (Weight) type S24X100 | 05 12 00 | TONS |  |  | 1 | Structural Steel Framing
05.12.15.S.004bw | 05.12.15.S.004bw | Erect Structural Steel Beam (Weight) type S24X90 | 05 12 00 | TONS |  |  | 1 | Structural Steel Framing
05.12.15.S.005bw | 05.12.15.S.005bw | Erect Structural Steel Beam (Weight) type S24X80 | 05 12 00 | TONS |  |  | 1 | Structural Steel Framing
05.12.15.S.006bw | 05.12.15.S.006bw | Erect Structural Steel Beam (Weight) type S20X96 | 05 12 00 | TONS |  |  | 1 | Structural Steel Framing
05.12.15.S.007bw | 05.12.15.S.007bw | Erect Structural Steel Beam (Weight) type S20X86 | 05 12 00 | TONS |  |  | 1 | Structural Steel Framing
05.12.15.S.008bw | 05.12.15.S.008bw | Erect Structural Steel Beam (Weight) type S20X75 | 05 12 00 | TONS |  |  | 1 | Structural Steel Framing
05.12.15.S.009bw | 05.12.15.S.009bw | Erect Structural Steel Beam (Weight) type S20X66 | 05 12 00 | TONS |  |  | 1 | Structural Steel Framing
05.12.15.S.010bw | 05.12.15.S.010bw | Erect Structural Steel Beam (Weight) type S18X70 | 05 12 00 | TONS |  |  | 1 | Structural Steel Framing
05.12.15.S.011bw | 05.12.15.S.011bw | Erect Structural Steel Beam (Weight) type S18X54.7 | 05 12 00 | TONS |  |  | 1 | Structural Steel Framing
05.12.15.S.012bw | 05.12.15.S.012bw | Erect Structural Steel Beam (Weight) type S15X50 | 05 12 00 | TONS |  |  | 1 | Structural Steel Framing
05.12.15.S.013bw | 05.12.15.S.013bw | Erect Structural Steel Beam (Weight) type S15X42.9 | 05 12 00 | TONS |  |  | 1 | Structural Steel Framing
05.12.15.S.014bw | 05.12.15.S.014bw | Erect Structural Steel Beam (Weight) type S12X50 | 05 12 00 | TONS |  |  | 1 | Structural Steel Framing
05.12.15.S.015bw | 05.12.15.S.015bw | Erect Structural Steel Beam (Weight) type S12X40.8 | 05 12 00 | TONS |  |  | 1 | Structural Steel Framing
05.12.15.S.016bw | 05.12.15.S.016bw | Erect Structural Steel Beam (Weight) type S12X35 | 05 12 00 | TONS |  |  | 1 | Structural Steel Framing
05.12.15.S.017bw | 05.12.15.S.017bw | Erect Structural Steel Beam (Weight) type S12X31.8 | 05 12 00 | TONS |  |  | 1 | Structural Steel Framing
05.12.15.S.018bw | 05.12.15.S.018bw | Erect Structural Steel Beam (Weight) type S10X35 | 05 12 00 | TONS |  |  | 1 | Structural Steel Framing
05.12.15.S.019bw | 05.12.15.S.019bw | Erect Structural Steel Beam (Weight) type S10X25.4 | 05 12 00 | TONS |  |  | 1 | Structural Steel Framing
05.12.15.S.020bw | 05.12.15.S.020bw | Erect Structural Steel Beam (Weight) type S8X23 | 05 12 00 | TONS |  |  | 1 | Structural Steel Framing
05.12.15.S.021bw | 05.12.15.S.021bw | Erect Structural Steel Beam (Weight) type S8X18.4 | 05 12 00 | TONS |  |  | 1 | Structural Steel Framing
05.12.15.S.022bw | 05.12.15.S.022bw | Erect Structural Steel Beam (Weight) type S6X17.2 | 05 12 00 | TONS |  |  | 1 | Structural Steel Framing
05.12.15.S.023bw | 05.12.15.S.023bw | Erect Structural Steel Beam (Weight) type S6X12.5 | 05 12 00 | TONS |  |  | 1 | Structural Steel Framing
05.12.15.S.024bw | 05.12.15.S.024bw | Erect Structural Steel Beam (Weight) type S5X10 | 05 12 00 | TONS |  |  | 1 | Structural Steel Framing
05.12.15.S.025bw | 05.12.15.S.025bw | Erect Structural Steel Beam (Weight) type S4X9.5 | 05 12 00 | TONS |  |  | 1 | Structural Steel Framing
05.12.15.S.026bw | 05.12.15.S.026bw | Erect Structural Steel Beam (Weight) type S4X7.7 | 05 12 00 | TONS |  |  | 1 | Structural Steel Framing
05.12.15.S.027bw | 05.12.15.S.027bw | Erect Structural Steel Beam (Weight) type S3X7.5 | 05 12 00 | TONS |  |  | 1 | Structural Steel Framing
05.12.15.S.028bw | 05.12.15.S.028bw | Erect Structural Steel Beam (Weight) type S3X5.7 | 05 12 00 | TONS |  |  | 1 | Structural Steel Framing
05.12.20.HP.001bw | 05.12.20.HP.001bw | Erect Structural Steel Beam (Weight) type HP14X117 | 05 12 00 | TONS |  |  | 1 | Structural Steel Framing
05.12.20.HP.002bw | 05.12.20.HP.002bw | Erect Structural Steel Beam (Weight) type HP14X102 | 05 12 00 | TONS |  |  | 1 | Structural Steel Framing
05.12.20.HP.003bw | 05.12.20.HP.003bw | Erect Structural Steel Beam (Weight) type HP14X89 | 05 12 00 | TONS |  |  | 1 | Structural Steel Framing
05.12.20.HP.004bw | 05.12.20.HP.004bw | Erect Structural Steel Beam (Weight) type HP14X73 | 05 12 00 | TONS |  |  | 1 | Structural Steel Framing
05.12.20.HP.005bw | 05.12.20.HP.005bw | Erect Structural Steel Beam (Weight) type HP12X84 | 05 12 00 | TONS |  |  | 1 | Structural Steel Framing
05.12.20.HP.006bw | 05.12.20.HP.006bw | Erect Structural Steel Beam (Weight) type HP12X74 | 05 12 00 | TONS |  |  | 1 | Structural Steel Framing
05.12.20.HP.007bw | 05.12.20.HP.007bw | Erect Structural Steel Beam (Weight) type HP12X63 | 05 12 00 | TONS |  |  | 1 | Structural Steel Framing
05.12.20.HP.008bw | 05.12.20.HP.008bw | Erect Structural Steel Beam (Weight) type HP12X53 | 05 12 00 | TONS |  |  | 1 | Structural Steel Framing
05.12.20.HP.009bw | 05.12.20.HP.009bw | Erect Structural Steel Beam (Weight) type HP10X57 | 05 12 00 | TONS |  |  | 1 | Structural Steel Framing
05.12.20.HP.010bw | 05.12.20.HP.010bw | Erect Structural Steel Beam (Weight) type HP10X42 | 05 12 00 | TONS |  |  | 1 | Structural Steel Framing
05.12.20.HP.011bw | 05.12.20.HP.011bw | Erect Structural Steel Beam (Weight) type HP8X36 | 05 12 00 | TONS |  |  | 1 | Structural Steel Framing
05.12.25.C.001bw | 05.12.25.C.001bw | Erect Structural Steel Beam (Weight) type C15X50 | 05 12 00 | TONS |  |  | 1 | Structural Steel Framing
05.12.25.C.002bw | 05.12.25.C.002bw | Erect Structural Steel Beam (Weight) type C15X40 | 05 12 00 | TONS |  |  | 1 | Structural Steel Framing
05.12.25.C.003bw | 05.12.25.C.003bw | Erect Structural Steel Beam (Weight) type C15X33.9 | 05 12 00 | TONS |  |  | 1 | Structural Steel Framing
05.12.25.C.004bw | 05.12.25.C.004bw | Erect Structural Steel Beam (Weight) type C12X30 | 05 12 00 | TONS |  |  | 1 | Structural Steel Framing
05.12.25.C.005bw | 05.12.25.C.005bw | Erect Structural Steel Beam (Weight) type C12X25 | 05 12 00 | TONS |  |  | 1 | Structural Steel Framing
05.12.25.C.006bw | 05.12.25.C.006bw | Erect Structural Steel Beam (Weight) type C12X20.7 | 05 12 00 | TONS |  |  | 1 | Structural Steel Framing
05.12.25.C.007bw | 05.12.25.C.007bw | Erect Structural Steel Beam (Weight) type C10X30 | 05 12 00 | TONS |  |  | 1 | Structural Steel Framing
05.12.25.C.008bw | 05.12.25.C.008bw | Erect Structural Steel Beam (Weight) type C10X25 | 05 12 00 | TONS |  |  | 1 | Structural Steel Framing
05.12.25.C.009bw | 05.12.25.C.009bw | Erect Structural Steel Beam (Weight) type C10X20 | 05 12 00 | TONS |  |  | 1 | Structural Steel Framing
05.12.25.C.010bw | 05.12.25.C.010bw | Erect Structural Steel Beam (Weight) type C10X15.3 | 05 12 00 | TONS |  |  | 1 | Structural Steel Framing
05.12.25.C.011bw | 05.12.25.C.011bw | Erect Structural Steel Beam (Weight) type C9X20 | 05 12 00 | TONS |  |  | 1 | Structural Steel Framing
05.12.25.C.012bw | 05.12.25.C.012bw | Erect Structural Steel Beam (Weight) type C9X15 | 05 12 00 | TONS |  |  | 1 | Structural Steel Framing
05.12.25.C.013bw | 05.12.25.C.013bw | Erect Structural Steel Beam (Weight) type C9X13.4 | 05 12 00 | TONS |  |  | 1 | Structural Steel Framing
05.12.25.C.014bw | 05.12.25.C.014bw | Erect Structural Steel Beam (Weight) type C8X18.7 | 05 12 00 | TONS |  |  | 1 | Structural Steel Framing
05.12.25.C.015bw | 05.12.25.C.015bw | Erect Structural Steel Beam (Weight) type C8X13.7 | 05 12 00 | TONS |  |  | 1 | Structural Steel Framing
05.12.25.C.016bw | 05.12.25.C.016bw | Erect Structural Steel Beam (Weight) type C8X11.5 | 05 12 00 | TONS |  |  | 1 | Structural Steel Framing
05.12.25.C.017bw | 05.12.25.C.017bw | Erect Structural Steel Beam (Weight) type C7X14.7 | 05 12 00 | TONS |  |  | 1 | Structural Steel Framing
05.12.25.C.018bw | 05.12.25.C.018bw | Erect Structural Steel Beam (Weight) type C7X12.2 | 05 12 00 | TONS |  |  | 1 | Structural Steel Framing
05.12.25.C.019bw | 05.12.25.C.019bw | Erect Structural Steel Beam (Weight) type C7X9.8 | 05 12 00 | TONS |  |  | 1 | Structural Steel Framing
05.12.25.C.020bw | 05.12.25.C.020bw | Erect Structural Steel Beam (Weight) type C6X13 | 05 12 00 | TONS |  |  | 1 | Structural Steel Framing
05.12.25.C.021bw | 05.12.25.C.021bw | Erect Structural Steel Beam (Weight) type C6X10.5 | 05 12 00 | TONS |  |  | 1 | Structural Steel Framing
05.12.25.C.022bw | 05.12.25.C.022bw | Erect Structural Steel Beam (Weight) type C6X8.2 | 05 12 00 | TONS |  |  | 1 | Structural Steel Framing
05.12.25.C.023bw | 05.12.25.C.023bw | Erect Structural Steel Beam (Weight) type C5X9 | 05 12 00 | TONS |  |  | 1 | Structural Steel Framing
05.12.25.C.024bw | 05.12.25.C.024bw | Erect Structural Steel Beam (Weight) type C5X6.7 | 05 12 00 | TONS |  |  | 1 | Structural Steel Framing
05.12.25.C.025bw | 05.12.25.C.025bw | Erect Structural Steel Beam (Weight) type C4X7.2 | 05 12 00 | TONS |  |  | 1 | Structural Steel Framing
05.12.25.C.026bw | 05.12.25.C.026bw | Erect Structural Steel Beam (Weight) type C4X5.4 | 05 12 00 | TONS |  |  | 1 | Structural Steel Framing
05.12.25.C.027bw | 05.12.25.C.027bw | Erect Structural Steel Beam (Weight) type C4X4.5 | 05 12 00 | TONS |  |  | 1 | Structural Steel Framing
05.12.25.C.028bw | 05.12.25.C.028bw | Erect Structural Steel Beam (Weight) type C3X6 | 05 12 00 | TONS |  |  | 1 | Structural Steel Framing
05.12.25.C.029bw | 05.12.25.C.029bw | Erect Structural Steel Beam (Weight) type C3X5 | 05 12 00 | TONS |  |  | 1 | Structural Steel Framing
05.12.25.C.030bw | 05.12.25.C.030bw | Erect Structural Steel Beam (Weight) type C3X4.1 | 05 12 00 | TONS |  |  | 1 | Structural Steel Framing
05.12.25.C.031bw | 05.12.25.C.031bw | Erect Structural Steel Beam (Weight) type C3X3.5 | 05 12 00 | TONS |  |  | 1 | Structural Steel Framing
05.12.30.MC.001bw | 05.12.30.MC.001bw | Erect Structural Steel Beam (Weight) type MC18X58 | 05 12 00 | TONS |  |  | 1 | Structural Steel Framing
05.12.30.MC.002bw | 05.12.30.MC.002bw | Erect Structural Steel Beam (Weight) type MC18X51.9 | 05 12 00 | TONS |  |  | 1 | Structural Steel Framing
05.12.30.MC.003bw | 05.12.30.MC.003bw | Erect Structural Steel Beam (Weight) type MC18X45.8 | 05 12 00 | TONS |  |  | 1 | Structural Steel Framing
05.12.30.MC.004bw | 05.12.30.MC.004bw | Erect Structural Steel Beam (Weight) type MC18X42.7 | 05 12 00 | TONS |  |  | 1 | Structural Steel Framing
05.12.30.MC.005bw | 05.12.30.MC.005bw | Erect Structural Steel Beam (Weight) type MC13X50 | 05 12 00 | TONS |  |  | 1 | Structural Steel Framing
05.12.30.MC.006bw | 05.12.30.MC.006bw | Erect Structural Steel Beam (Weight) type MC13X40 | 05 12 00 | TONS |  |  | 1 | Structural Steel Framing
05.12.30.MC.007bw | 05.12.30.MC.007bw | Erect Structural Steel Beam (Weight) type MC13X35 | 05 12 00 | TONS |  |  | 1 | Structural Steel Framing
05.12.30.MC.008bw | 05.12.30.MC.008bw | Erect Structural Steel Beam (Weight) type MC13X31.8 | 05 12 00 | TONS |  |  | 1 | Structural Steel Framing
05.12.30.MC.009bw | 05.12.30.MC.009bw | Erect Structural Steel Beam (Weight) type MC12X50 | 05 12 00 | TONS |  |  | 1 | Structural Steel Framing
05.12.30.MC.010bw | 05.12.30.MC.010bw | Erect Structural Steel Beam (Weight) type MC12X45 | 05 12 00 | TONS |  |  | 1 | Structural Steel Framing
05.12.30.MC.011bw | 05.12.30.MC.011bw | Erect Structural Steel Beam (Weight) type MC12X40 | 05 12 00 | TONS |  |  | 1 | Structural Steel Framing
05.12.30.MC.012bw | 05.12.30.MC.012bw | Erect Structural Steel Beam (Weight) type MC12X35 | 05 12 00 | TONS |  |  | 1 | Structural Steel Framing
05.12.30.MC.013bw | 05.12.30.MC.013bw | Erect Structural Steel Beam (Weight) type MC12X31 | 05 12 00 | TONS |  |  | 1 | Structural Steel Framing
05.12.30.MC.014bw | 05.12.30.MC.014bw | Erect Structural Steel Beam (Weight) type MC12X10.6 | 05 12 00 | TONS |  |  | 1 | Structural Steel Framing
05.12.30.MC.015bw | 05.12.30.MC.015bw | Erect Structural Steel Beam (Weight) type MC10X41.1 | 05 12 00 | TONS |  |  | 1 | Structural Steel Framing
05.12.30.MC.016bw | 05.12.30.MC.016bw | Erect Structural Steel Beam (Weight) type MC10X33.6 | 05 12 00 | TONS |  |  | 1 | Structural Steel Framing
05.12.30.MC.017bw | 05.12.30.MC.017bw | Erect Structural Steel Beam (Weight) type MC10X28.5 | 05 12 00 | TONS |  |  | 1 | Structural Steel Framing
05.12.30.MC.018bw | 05.12.30.MC.018bw | Erect Structural Steel Beam (Weight) type MC10X25 | 05 12 00 | TONS |  |  | 1 | Structural Steel Framing
05.12.30.MC.019bw | 05.12.30.MC.019bw | Erect Structural Steel Beam (Weight) type MC10X22 | 05 12 00 | TONS |  |  | 1 | Structural Steel Framing
05.12.30.MC.020bw | 05.12.30.MC.020bw | Erect Structural Steel Beam (Weight) type MC10X8.4 | 05 12 00 | TONS |  |  | 1 | Structural Steel Framing
05.12.30.MC.021bw | 05.12.30.MC.021bw | Erect Structural Steel Beam (Weight) type MC10X6.5 | 05 12 00 | TONS |  |  | 1 | Structural Steel Framing
05.12.30.MC.022bw | 05.12.30.MC.022bw | Erect Structural Steel Beam (Weight) type MC9X25.4 | 05 12 00 | TONS |  |  | 1 | Structural Steel Framing
05.12.30.MC.023bw | 05.12.30.MC.023bw | Erect Structural Steel Beam (Weight) type MC9X23.9 | 05 12 00 | TONS |  |  | 1 | Structural Steel Framing
05.12.30.MC.024bw | 05.12.30.MC.024bw | Erect Structural Steel Beam (Weight) type MC8X22.8 | 05 12 00 | TONS |  |  | 1 | Structural Steel Framing
05.12.30.MC.025bw | 05.12.30.MC.025bw | Erect Structural Steel Beam (Weight) type MC8X21.4 | 05 12 00 | TONS |  |  | 1 | Structural Steel Framing
05.12.30.MC.026bw | 05.12.30.MC.026bw | Erect Structural Steel Beam (Weight) type MC8X20 | 05 12 00 | TONS |  |  | 1 | Structural Steel Framing
05.12.30.MC.027bw | 05.12.30.MC.027bw | Erect Structural Steel Beam (Weight) type MC8X18.7 | 05 12 00 | TONS |  |  | 1 | Structural Steel Framing
05.12.30.MC.028bw | 05.12.30.MC.028bw | Erect Structural Steel Beam (Weight) type MC8X8.5 | 05 12 00 | TONS |  |  | 1 | Structural Steel Framing
05.12.30.MC.029bw | 05.12.30.MC.029bw | Erect Structural Steel Beam (Weight) type MC7X22.7 | 05 12 00 | TONS |  |  | 1 | Structural Steel Framing
05.12.30.MC.030bw | 05.12.30.MC.030bw | Erect Structural Steel Beam (Weight) type MC7X19.1 | 05 12 00 | TONS |  |  | 1 | Structural Steel Framing
05.12.30.MC.031bw | 05.12.30.MC.031bw | Erect Structural Steel Beam (Weight) type MC6X18 | 05 12 00 | TONS |  |  | 1 | Structural Steel Framing
05.12.30.MC.032bw | 05.12.30.MC.032bw | Erect Structural Steel Beam (Weight) type MC6X15.3 | 05 12 00 | TONS |  |  | 1 | Structural Steel Framing
05.12.30.MC.033bw | 05.12.30.MC.033bw | Erect Structural Steel Beam (Weight) type MC6X16.3 | 05 12 00 | TONS |  |  | 1 | Structural Steel Framing
05.12.30.MC.034bw | 05.12.30.MC.034bw | Erect Structural Steel Beam (Weight) type MC6X15.1 | 05 12 00 | TONS |  |  | 1 | Structural Steel Framing
05.12.30.MC.035bw | 05.12.30.MC.035bw | Erect Structural Steel Beam (Weight) type MC6X12 | 05 12 00 | TONS |  |  | 1 | Structural Steel Framing
05.12.30.MC.036bw | 05.12.30.MC.036bw | Erect Structural Steel Beam (Weight) type MC6x7 | 05 12 00 | TONS |  |  | 1 | Structural Steel Framing
05.12.30.MC.037bw | 05.12.30.MC.037bw | Erect Structural Steel Beam (Weight) type MC6x6.5 | 05 12 00 | TONS |  |  | 1 | Structural Steel Framing
05.12.30.MC.038bw | 05.12.30.MC.038bw | Erect Structural Steel Beam (Weight) type MC4x13.8 | 05 12 00 | TONS |  |  | 1 | Structural Steel Framing
05.12.30.MC.039bw | 05.12.30.MC.039bw | Erect Structural Steel Beam (Weight) type MC3x7.1 | 05 12 00 | TONS |  |  | 1 | Structural Steel Framing
05.12.35.L.001bw | 05.12.35.L.001bw | Erect Structural Steel Beam (Weight) type L8X8X1-1/8 | 05 12 00 | TONS |  |  | 1 | Structural Steel Framing
05.12.35.L.002bw | 05.12.35.L.002bw | Erect Structural Steel Beam (Weight) type L8X8X1 | 05 12 00 | TONS |  |  | 1 | Structural Steel Framing
05.12.35.L.003bw | 05.12.35.L.003bw | Erect Structural Steel Beam (Weight) type L8X8X7/8 | 05 12 00 | TONS |  |  | 1 | Structural Steel Framing
05.12.35.L.004bw | 05.12.35.L.004bw | Erect Structural Steel Beam (Weight) type L8X8X3/4 | 05 12 00 | TONS |  |  | 1 | Structural Steel Framing
05.12.35.L.005bw | 05.12.35.L.005bw | Erect Structural Steel Beam (Weight) type L8X8X5/8 | 05 12 00 | TONS |  |  | 1 | Structural Steel Framing
05.12.35.L.006bw | 05.12.35.L.006bw | Erect Structural Steel Beam (Weight) type L8X8X9/16 | 05 12 00 | TONS |  |  | 1 | Structural Steel Framing
05.12.35.L.007bw | 05.12.35.L.007bw | Erect Structural Steel Beam (Weight) type L8X8X1/2 | 05 12 00 | TONS |  |  | 1 | Structural Steel Framing
05.12.35.L.008bw | 05.12.35.L.008bw | Erect Structural Steel Beam (Weight) type L8X6X1 | 05 12 00 | TONS |  |  | 1 | Structural Steel Framing
05.12.35.L.009bw | 05.12.35.L.009bw | Erect Structural Steel Beam (Weight) type L8X6X7/8 | 05 12 00 | TONS |  |  | 1 | Structural Steel Framing
05.12.35.L.010bw | 05.12.35.L.010bw | Erect Structural Steel Beam (Weight) type L8X6X3/4 | 05 12 00 | TONS |  |  | 1 | Structural Steel Framing
05.12.35.L.011bw | 05.12.35.L.011bw | Erect Structural Steel Beam (Weight) type L8X6X5/8 | 05 12 00 | TONS |  |  | 1 | Structural Steel Framing
05.12.35.L.012bw | 05.12.35.L.012bw | Erect Structural Steel Beam (Weight) type L8X6X9/16 | 05 12 00 | TONS |  |  | 1 | Structural Steel Framing
05.12.35.L.013bw | 05.12.35.L.013bw | Erect Structural Steel Beam (Weight) type L8X6X1/2 | 05 12 00 | TONS |  |  | 1 | Structural Steel Framing
05.12.35.L.014bw | 05.12.35.L.014bw | Erect Structural Steel Beam (Weight) type L8X6X7/16 | 05 12 00 | TONS |  |  | 1 | Structural Steel Framing
05.12.35.L.015bw | 05.12.35.L.015bw | Erect Structural Steel Beam (Weight) type L8X4X1 | 05 12 00 | TONS |  |  | 1 | Structural Steel Framing
05.12.35.L.016bw | 05.12.35.L.016bw | Erect Structural Steel Beam (Weight) type L8X4X7/8 | 05 12 00 | TONS |  |  | 1 | Structural Steel Framing
05.12.35.L.017bw | 05.12.35.L.017bw | Erect Structural Steel Beam (Weight) type L8X4X3/4 | 05 12 00 | TONS |  |  | 1 | Structural Steel Framing
05.12.35.L.018bw | 05.12.35.L.018bw | Erect Structural Steel Beam (Weight) type L8X4X5/8 | 05 12 00 | TONS |  |  | 1 | Structural Steel Framing
05.12.35.L.019bw | 05.12.35.L.019bw | Erect Structural Steel Beam (Weight) type L8X4X9/16 | 05 12 00 | TONS |  |  | 1 | Structural Steel Framing
05.12.35.L.020bw | 05.12.35.L.020bw | Erect Structural Steel Beam (Weight) type L8X4X1/2 | 05 12 00 | TONS |  |  | 1 | Structural Steel Framing
05.12.35.L.021bw | 05.12.35.L.021bw | Erect Structural Steel Beam (Weight) type L8X4X7/16 | 05 12 00 | TONS |  |  | 1 | Structural Steel Framing
05.12.35.L.022bw | 05.12.35.L.022bw | Erect Structural Steel Beam (Weight) type L7X4X3/4 | 05 12 00 | TONS |  |  | 1 | Structural Steel Framing
05.12.35.L.023bw | 05.12.35.L.023bw | Erect Structural Steel Beam (Weight) type L7X4X5/8 | 05 12 00 | TONS |  |  | 1 | Structural Steel Framing
05.12.35.L.024bw | 05.12.35.L.024bw | Erect Structural Steel Beam (Weight) type L7X4X1/2 | 05 12 00 | TONS |  |  | 1 | Structural Steel Framing
05.12.35.L.025bw | 05.12.35.L.025bw | Erect Structural Steel Beam (Weight) type L7X4X7/16 | 05 12 00 | TONS |  |  | 1 | Structural Steel Framing
05.12.35.L.026bw | 05.12.35.L.026bw | Erect Structural Steel Beam (Weight) type L7X4X3/8 | 05 12 00 | TONS |  |  | 1 | Structural Steel Framing
05.12.35.L.027bw | 05.12.35.L.027bw | Erect Structural Steel Beam (Weight) type L6X6X1 | 05 12 00 | TONS |  |  | 1 | Structural Steel Framing
05.12.35.L.028bw | 05.12.35.L.028bw | Erect Structural Steel Beam (Weight) type L6X6X7/8 | 05 12 00 | TONS |  |  | 1 | Structural Steel Framing
05.12.35.L.029bw | 05.12.35.L.029bw | Erect Structural Steel Beam (Weight) type L6X6X3/4 | 05 12 00 | TONS |  |  | 1 | Structural Steel Framing
05.12.35.L.030bw | 05.12.35.L.030bw | Erect Structural Steel Beam (Weight) type L6X6X5/8 | 05 12 00 | TONS |  |  | 1 | Structural Steel Framing
05.12.35.L.031bw | 05.12.35.L.031bw | Erect Structural Steel Beam (Weight) type L6X6X9/16 | 05 12 00 | TONS |  |  | 1 | Structural Steel Framing
05.12.35.L.032bw | 05.12.35.L.032bw | Erect Structural Steel Beam (Weight) type L6X6X1/2 | 05 12 00 | TONS |  |  | 1 | Structural Steel Framing
05.12.35.L.033bw | 05.12.35.L.033bw | Erect Structural Steel Beam (Weight) type L6X6X7/16 | 05 12 00 | TONS |  |  | 1 | Structural Steel Framing
05.12.35.L.034bw | 05.12.35.L.034bw | Erect Structural Steel Beam (Weight) type L6X6X3/8 | 05 12 00 | TONS |  |  | 1 | Structural Steel Framing
05.12.35.L.035bw | 05.12.35.L.035bw | Erect Structural Steel Beam (Weight) type L6X6X5/16 | 05 12 00 | TONS |  |  | 1 | Structural Steel Framing
05.12.35.L.036bw | 05.12.35.L.036bw | Erect Structural Steel Beam (Weight) type L6X4X7/8 | 05 12 00 | TONS |  |  | 1 | Structural Steel Framing
05.12.35.L.037bw | 05.12.35.L.037bw | Erect Structural Steel Beam (Weight) type L6X4X3/4 | 05 12 00 | TONS |  |  | 1 | Structural Steel Framing
05.12.35.L.038bw | 05.12.35.L.038bw | Erect Structural Steel Beam (Weight) type L6X4X5/8 | 05 12 00 | TONS |  |  | 1 | Structural Steel Framing
05.12.35.L.039bw | 05.12.35.L.039bw | Erect Structural Steel Beam (Weight) type L6X4X9/16 | 05 12 00 | TONS |  |  | 1 | Structural Steel Framing
05.12.35.L.040bw | 05.12.35.L.040bw | Erect Structural Steel Beam (Weight) type L6X4X1/2 | 05 12 00 | TONS |  |  | 1 | Structural Steel Framing
05.12.35.L.041bw | 05.12.35.L.041bw | Erect Structural Steel Beam (Weight) type L6X4X7/16 | 05 12 00 | TONS |  |  | 1 | Structural Steel Framing
05.12.35.L.042bw | 05.12.35.L.042bw | Erect Structural Steel Beam (Weight) type L6X4X3/8 | 05 12 00 | TONS |  |  | 1 | Structural Steel Framing
05.12.35.L.043bw | 05.12.35.L.043bw | Erect Structural Steel Beam (Weight) type L6X4X5/16 | 05 12 00 | TONS |  |  | 1 | Structural Steel Framing
05.12.35.L.044bw | 05.12.35.L.044bw | Erect Structural Steel Beam (Weight) type L6X3-1/2X1/2 | 05 12 00 | TONS |  |  | 1 | Structural Steel Framing
05.12.35.L.045bw | 05.12.35.L.045bw | Erect Structural Steel Beam (Weight) type L6X3-1/2X3/8 | 05 12 00 | TONS |  |  | 1 | Structural Steel Framing
05.12.35.L.046bw | 05.12.35.L.046bw | Erect Structural Steel Beam (Weight) type L6X3-1/2X5/16 | 05 12 00 | TONS |  |  | 1 | Structural Steel Framing
05.12.35.L.047bw | 05.12.35.L.047bw | Erect Structural Steel Beam (Weight) type L5X5X7/8 | 05 12 00 | TONS |  |  | 1 | Structural Steel Framing
05.12.35.L.048bw | 05.12.35.L.048bw | Erect Structural Steel Beam (Weight) type L5X5X3/4 | 05 12 00 | TONS |  |  | 1 | Structural Steel Framing
05.12.35.L.049bw | 05.12.35.L.049bw | Erect Structural Steel Beam (Weight) type L5X5X5/8 | 05 12 00 | TONS |  |  | 1 | Structural Steel Framing
05.12.35.L.050bw | 05.12.35.L.050bw | Erect Structural Steel Beam (Weight) type L5X5X1/2 | 05 12 00 | TONS |  |  | 1 | Structural Steel Framing
05.12.35.L.051bw | 05.12.35.L.051bw | Erect Structural Steel Beam (Weight) type L5X5X7/16 | 05 12 00 | TONS |  |  | 1 | Structural Steel Framing
05.12.35.L.052bw | 05.12.35.L.052bw | Erect Structural Steel Beam (Weight) type L5X5X3/8 | 05 12 00 | TONS |  |  | 1 | Structural Steel Framing
05.12.35.L.053bw | 05.12.35.L.053bw | Erect Structural Steel Beam (Weight) type L5X5X5/16 | 05 12 00 | TONS |  |  | 1 | Structural Steel Framing
05.12.35.L.054bw | 05.12.35.L.054bw | Erect Structural Steel Beam (Weight) type L5X3-1/2X3/4 | 05 12 00 | TONS |  |  | 1 | Structural Steel Framing
05.12.35.L.055bw | 05.12.35.L.055bw | Erect Structural Steel Beam (Weight) type L5X3-1/2X5/8 | 05 12 00 | TONS |  |  | 1 | Structural Steel Framing
05.12.35.L.056bw | 05.12.35.L.056bw | Erect Structural Steel Beam (Weight) type L5X3-1/2X1/2 | 05 12 00 | TONS |  |  | 1 | Structural Steel Framing
05.12.35.L.057bw | 05.12.35.L.057bw | Erect Structural Steel Beam (Weight) type L5X3-1/2X3/8 | 05 12 00 | TONS |  |  | 1 | Structural Steel Framing
05.12.35.L.058bw | 05.12.35.L.058bw | Erect Structural Steel Beam (Weight) type L5X3-1/2X5/16 | 05 12 00 | TONS |  |  | 1 | Structural Steel Framing
05.12.35.L.059bw | 05.12.35.L.059bw | Erect Structural Steel Beam (Weight) type L5X3-1/2X1/4 | 05 12 00 | TONS |  |  | 1 | Structural Steel Framing
05.12.35.L.060bw | 05.12.35.L.060bw | Erect Structural Steel Beam (Weight) type L5X3X1/2 | 05 12 00 | TONS |  |  | 1 | Structural Steel Framing
05.12.35.L.061bw | 05.12.35.L.061bw | Erect Structural Steel Beam (Weight) type L5X3X7/16 | 05 12 00 | TONS |  |  | 1 | Structural Steel Framing
05.12.35.L.062bw | 05.12.35.L.062bw | Erect Structural Steel Beam (Weight) type L5X3X3/8 | 05 12 00 | TONS |  |  | 1 | Structural Steel Framing
05.12.35.L.063bw | 05.12.35.L.063bw | Erect Structural Steel Beam (Weight) type L5X3X5/16 | 05 12 00 | TONS |  |  | 1 | Structural Steel Framing
05.12.35.L.064bw | 05.12.35.L.064bw | Erect Structural Steel Beam (Weight) type L5X3X1/4 | 05 12 00 | TONS |  |  | 1 | Structural Steel Framing
05.12.35.L.065bw | 05.12.35.L.065bw | Erect Structural Steel Beam (Weight) type L4X4X3/4 | 05 12 00 | TONS |  |  | 1 | Structural Steel Framing
05.12.35.L.066bw | 05.12.35.L.066bw | Erect Structural Steel Beam (Weight) type L4X4X5/8 | 05 12 00 | TONS |  |  | 1 | Structural Steel Framing
05.12.35.L.067bw | 05.12.35.L.067bw | Erect Structural Steel Beam (Weight) type L4X4X1/2 | 05 12 00 | TONS |  |  | 1 | Structural Steel Framing
05.12.35.L.068bw | 05.12.35.L.068bw | Erect Structural Steel Beam (Weight) type L4X4X7/16 | 05 12 00 | TONS |  |  | 1 | Structural Steel Framing
05.12.35.L.069bw | 05.12.35.L.069bw | Erect Structural Steel Beam (Weight) type L4X4X3/8 | 05 12 00 | TONS |  |  | 1 | Structural Steel Framing
05.12.35.L.070bw | 05.12.35.L.070bw | Erect Structural Steel Beam (Weight) type L4X4X5/16 | 05 12 00 | TONS |  |  | 1 | Structural Steel Framing
05.12.35.L.071bw | 05.12.35.L.071bw | Erect Structural Steel Beam (Weight) type L4X4X1/4 | 05 12 00 | TONS |  |  | 1 | Structural Steel Framing
05.12.35.L.072bw | 05.12.35.L.072bw | Erect Structural Steel Beam (Weight) type L4X3-1/2X1/2 | 05 12 00 | TONS |  |  | 1 | Structural Steel Framing
05.12.35.L.073bw | 05.12.35.L.073bw | Erect Structural Steel Beam (Weight) type L4X3-1/2X3/8 | 05 12 00 | TONS |  |  | 1 | Structural Steel Framing
05.12.35.L.074bw | 05.12.35.L.074bw | Erect Structural Steel Beam (Weight) type L4X3-1/2X5/16 | 05 12 00 | TONS |  |  | 1 | Structural Steel Framing
05.12.35.L.075bw | 05.12.35.L.075bw | Erect Structural Steel Beam (Weight) type L4X3-1/2X1/4 | 05 12 00 | TONS |  |  | 1 | Structural Steel Framing
05.12.35.L.076bw | 05.12.35.L.076bw | Erect Structural Steel Beam (Weight) type L4X3X5/8 | 05 12 00 | TONS |  |  | 1 | Structural Steel Framing
05.12.35.L.077bw | 05.12.35.L.077bw | Erect Structural Steel Beam (Weight) type L4X3X1/2 | 05 12 00 | TONS |  |  | 1 | Structural Steel Framing
05.12.35.L.078bw | 05.12.35.L.078bw | Erect Structural Steel Beam (Weight) type L4X3X3/8 | 05 12 00 | TONS |  |  | 1 | Structural Steel Framing
05.12.35.L.079bw | 05.12.35.L.079bw | Erect Structural Steel Beam (Weight) type L4X3X5/16 | 05 12 00 | TONS |  |  | 1 | Structural Steel Framing
05.12.35.L.080bw | 05.12.35.L.080bw | Erect Structural Steel Beam (Weight) type L4X3X1/4 | 05 12 00 | TONS |  |  | 1 | Structural Steel Framing
05.12.35.L.081bw | 05.12.35.L.081bw | Erect Structural Steel Beam (Weight) type L3-1/2X3-1/2X1/2 | 05 12 00 | TONS |  |  | 1 | Structural Steel Framing
05.12.35.L.082bw | 05.12.35.L.082bw | Erect Structural Steel Beam (Weight) type L3-1/2X3-1/2X7/16 | 05 12 00 | TONS |  |  | 1 | Structural Steel Framing
05.12.35.L.083bw | 05.12.35.L.083bw | Erect Structural Steel Beam (Weight) type L3-1/2X3-1/2X3/8 | 05 12 00 | TONS |  |  | 1 | Structural Steel Framing
05.12.35.L.084bw | 05.12.35.L.084bw | Erect Structural Steel Beam (Weight) type L3-1/2X3-1/2X5/16 | 05 12 00 | TONS |  |  | 1 | Structural Steel Framing
05.12.35.L.085bw | 05.12.35.L.085bw | Erect Structural Steel Beam (Weight) type L3-1/2X3-1/2X1/4 | 05 12 00 | TONS |  |  | 1 | Structural Steel Framing
05.12.35.L.086bw | 05.12.35.L.086bw | Erect Structural Steel Beam (Weight) type L3-1/2X3X1/2 | 05 12 00 | TONS |  |  | 1 | Structural Steel Framing
05.12.35.L.087bw | 05.12.35.L.087bw | Erect Structural Steel Beam (Weight) type L3-1/2X3X7/16 | 05 12 00 | TONS |  |  | 1 | Structural Steel Framing
05.12.35.L.088bw | 05.12.35.L.088bw | Erect Structural Steel Beam (Weight) type L3-1/2X3X3/8 | 05 12 00 | TONS |  |  | 1 | Structural Steel Framing
05.12.35.L.089bw | 05.12.35.L.089bw | Erect Structural Steel Beam (Weight) type L3-1/2X3X5/16 | 05 12 00 | TONS |  |  | 1 | Structural Steel Framing
05.12.35.L.090bw | 05.12.35.L.090bw | Erect Structural Steel Beam (Weight) type L3-1/2X3X1/4 | 05 12 00 | TONS |  |  | 1 | Structural Steel Framing
05.12.35.L.091bw | 05.12.35.L.091bw | Erect Structural Steel Beam (Weight) type L3-1/2X2-1/2X1/2 | 05 12 00 | TONS |  |  | 1 | Structural Steel Framing
05.12.35.L.092bw | 05.12.35.L.092bw | Erect Structural Steel Beam (Weight) type L3-1/2X2-1/2X3/8 | 05 12 00 | TONS |  |  | 1 | Structural Steel Framing
05.12.35.L.093bw | 05.12.35.L.093bw | Erect Structural Steel Beam (Weight) type L3-1/2X2-1/2X5/16 | 05 12 00 | TONS |  |  | 1 | Structural Steel Framing
05.12.35.L.094bw | 05.12.35.L.094bw | Erect Structural Steel Beam (Weight) type L3-1/2X2-1/2X1/4 | 05 12 00 | TONS |  |  | 1 | Structural Steel Framing
05.12.35.L.095bw | 05.12.35.L.095bw | Erect Structural Steel Beam (Weight) type L3X3X1/2 | 05 12 00 | TONS |  |  | 1 | Structural Steel Framing
05.12.35.L.096bw | 05.12.35.L.096bw | Erect Structural Steel Beam (Weight) type L3X3X7/16 | 05 12 00 | TONS |  |  | 1 | Structural Steel Framing
05.12.35.L.097bw | 05.12.35.L.097bw | Erect Structural Steel Beam (Weight) type L3X3X3/8 | 05 12 00 | TONS |  |  | 1 | Structural Steel Framing
05.12.35.L.098bw | 05.12.35.L.098bw | Erect Structural Steel Beam (Weight) type L3X3X5/16 | 05 12 00 | TONS |  |  | 1 | Structural Steel Framing
05.12.35.L.099bw | 05.12.35.L.099bw | Erect Structural Steel Beam (Weight) type L3X3X1/4 | 05 12 00 | TONS |  |  | 1 | Structural Steel Framing
05.12.35.L.100bw | 05.12.35.L.100bw | Erect Structural Steel Beam (Weight) type L3X3X3/16 | 05 12 00 | TONS |  |  | 1 | Structural Steel Framing
05.12.35.L.101bw | 05.12.35.L.101bw | Erect Structural Steel Beam (Weight) type L3X2-1/2X1/2 | 05 12 00 | TONS |  |  | 1 | Structural Steel Framing
05.12.35.L.102bw | 05.12.35.L.102bw | Erect Structural Steel Beam (Weight) type L3X2-1/2X7/16 | 05 12 00 | TONS |  |  | 1 | Structural Steel Framing
05.12.35.L.103bw | 05.12.35.L.103bw | Erect Structural Steel Beam (Weight) type L3X2-1/2X3/8 | 05 12 00 | TONS |  |  | 1 | Structural Steel Framing
05.12.35.L.104bw | 05.12.35.L.104bw | Erect Structural Steel Beam (Weight) type L3X2-1/2X5/16 | 05 12 00 | TONS |  |  | 1 | Structural Steel Framing
05.12.35.L.105bw | 05.12.35.L.105bw | Erect Structural Steel Beam (Weight) type L3X2-1/2X1/4 | 05 12 00 | TONS |  |  | 1 | Structural Steel Framing
05.12.35.L.106bw | 05.12.35.L.106bw | Erect Structural Steel Beam (Weight) type L3X2-1/2X3/16 | 05 12 00 | TONS |  |  | 1 | Structural Steel Framing
05.12.35.L.107bw | 05.12.35.L.107bw | Erect Structural Steel Beam (Weight) type L3X2X1/2 | 05 12 00 | TONS |  |  | 1 | Structural Steel Framing
05.12.35.L.108bw | 05.12.35.L.108bw | Erect Structural Steel Beam (Weight) type L3X2X3/8 | 05 12 00 | TONS |  |  | 1 | Structural Steel Framing
05.12.35.L.109bw | 05.12.35.L.109bw | Erect Structural Steel Beam (Weight) type L3X2X5/16 | 05 12 00 | TONS |  |  | 1 | Structural Steel Framing
05.12.35.L.110bw | 05.12.35.L.110bw | Erect Structural Steel Beam (Weight) type L3X2X1/4 | 05 12 00 | TONS |  |  | 1 | Structural Steel Framing
05.12.35.L.111bw | 05.12.35.L.111bw | Erect Structural Steel Beam (Weight) type L3X2X3/16 | 05 12 00 | TONS |  |  | 1 | Structural Steel Framing
05.12.35.L.112bw | 05.12.35.L.112bw | Erect Structural Steel Beam (Weight) type L2-1/2X2-1/2X1/2 | 05 12 00 | TONS |  |  | 1 | Structural Steel Framing
05.12.35.L.113bw | 05.12.35.L.113bw | Erect Structural Steel Beam (Weight) type L2-1/2X2-1/2X3/8 | 05 12 00 | TONS |  |  | 1 | Structural Steel Framing
05.12.35.L.114bw | 05.12.35.L.114bw | Erect Structural Steel Beam (Weight) type L2-1/2X2-1/2X5/16 | 05 12 00 | TONS |  |  | 1 | Structural Steel Framing
05.12.35.L.115bw | 05.12.35.L.115bw | Erect Structural Steel Beam (Weight) type L2-1/2X2-1/2X1/4 | 05 12 00 | TONS |  |  | 1 | Structural Steel Framing
05.12.35.L.116bw | 05.12.35.L.116bw | Erect Structural Steel Beam (Weight) type L2-1/2X2-1/2X3/16 | 05 12 00 | TONS |  |  | 1 | Structural Steel Framing
05.12.35.L.117bw | 05.12.35.L.117bw | Erect Structural Steel Beam (Weight) type L2-1/2X2X3/8 | 05 12 00 | TONS |  |  | 1 | Structural Steel Framing
05.12.35.L.118bw | 05.12.35.L.118bw | Erect Structural Steel Beam (Weight) type L2-1/2X2X5/16 | 05 12 00 | TONS |  |  | 1 | Structural Steel Framing
05.12.35.L.119bw | 05.12.35.L.119bw | Erect Structural Steel Beam (Weight) type L2-1/2X2X1/4 | 05 12 00 | TONS |  |  | 1 | Structural Steel Framing
05.12.35.L.120bw | 05.12.35.L.120bw | Erect Structural Steel Beam (Weight) type L2-1/2X2X3/16 | 05 12 00 | TONS |  |  | 1 | Structural Steel Framing
05.12.35.L.121bw | 05.12.35.L.121bw | Erect Structural Steel Beam (Weight) type L2-1/2X1-1/2X1/4 | 05 12 00 | TONS |  |  | 1 | Structural Steel Framing
05.12.35.L.122bw | 05.12.35.L.122bw | Erect Structural Steel Beam (Weight) type L2-1/2X1-1/2X3/16 | 05 12 00 | TONS |  |  | 1 | Structural Steel Framing
05.12.35.L.123bw | 05.12.35.L.123bw | Erect Structural Steel Beam (Weight) type L2X2X3/8 | 05 12 00 | TONS |  |  | 1 | Structural Steel Framing
05.12.35.L.124bw | 05.12.35.L.124bw | Erect Structural Steel Beam (Weight) type L2X2X5/16 | 05 12 00 | TONS |  |  | 1 | Structural Steel Framing
05.12.35.L.125bw | 05.12.35.L.125bw | Erect Structural Steel Beam (Weight) type L2X2X1/4 | 05 12 00 | TONS |  |  | 1 | Structural Steel Framing
05.12.35.L.126bw | 05.12.35.L.126bw | Erect Structural Steel Beam (Weight) type L2X2X3/16 | 05 12 00 | TONS |  |  | 1 | Structural Steel Framing
05.12.35.L.127bw | 05.12.35.L.127bw | Erect Structural Steel Beam (Weight) type L2X2X1/8 | 05 12 00 | TONS |  |  | 1 | Structural Steel Framing
05.12.40.WT.001bw | 05.12.40.WT.001bw | Erect Structural Steel Beam (Weight) type WT22X167.5 | 05 12 00 | TONS |  |  | 1 | Structural Steel Framing
05.12.40.WT.002bw | 05.12.40.WT.002bw | Erect Structural Steel Beam (Weight) type WT22X145 | 05 12 00 | TONS |  |  | 1 | Structural Steel Framing
05.12.40.WT.003bw | 05.12.40.WT.003bw | Erect Structural Steel Beam (Weight) type WT22X131 | 05 12 00 | TONS |  |  | 1 | Structural Steel Framing
05.12.40.WT.004bw | 05.12.40.WT.004bw | Erect Structural Steel Beam (Weight) type WT22X115 | 05 12 00 | TONS |  |  | 1 | Structural Steel Framing
05.12.40.WT.005bw | 05.12.40.WT.005bw | Erect Structural Steel Beam (Weight) type WT20X296.5 | 05 12 00 | TONS |  |  | 1 | Structural Steel Framing
05.12.40.WT.006bw | 05.12.40.WT.006bw | Erect Structural Steel Beam (Weight) type WT20X251.5 | 05 12 00 | TONS |  |  | 1 | Structural Steel Framing
05.12.40.WT.007bw | 05.12.40.WT.007bw | Erect Structural Steel Beam (Weight) type WT20X215.5 | 05 12 00 | TONS |  |  | 1 | Structural Steel Framing
05.12.40.WT.008bw | 05.12.40.WT.008bw | Erect Structural Steel Beam (Weight) type WT20X198.5 | 05 12 00 | TONS |  |  | 1 | Structural Steel Framing
05.12.40.WT.009bw | 05.12.40.WT.009bw | Erect Structural Steel Beam (Weight) type WT20X186 | 05 12 00 | TONS |  |  | 1 | Structural Steel Framing
05.12.40.WT.010bw | 05.12.40.WT.010bw | Erect Structural Steel Beam (Weight) type WT20X181 | 05 12 00 | TONS |  |  | 1 | Structural Steel Framing
05.12.40.WT.011bw | 05.12.40.WT.011bw | Erect Structural Steel Beam (Weight) type WT20X162 | 05 12 00 | TONS |  |  | 1 | Structural Steel Framing
05.12.40.WT.012bw | 05.12.40.WT.012bw | Erect Structural Steel Beam (Weight) type WT20X148.5 | 05 12 00 | TONS |  |  | 1 | Structural Steel Framing
05.12.40.WT.013bw | 05.12.40.WT.013bw | Erect Structural Steel Beam (Weight) type WT20X138.5 | 05 12 00 | TONS |  |  | 1 | Structural Steel Framing
05.12.40.WT.014bw | 05.12.40.WT.014bw | Erect Structural Steel Beam (Weight) type WT20X124.5 | 05 12 00 | TONS |  |  | 1 | Structural Steel Framing
05.12.40.WT.015bw | 05.12.40.WT.015bw | Erect Structural Steel Beam (Weight) type WT20X107.5 | 05 12 00 | TONS |  |  | 1 | Structural Steel Framing
05.12.40.WT.016bw | 05.12.40.WT.016bw | Erect Structural Steel Beam (Weight) type WT20X99.5 | 05 12 00 | TONS |  |  | 1 | Structural Steel Framing
05.12.40.WT.017bw | 05.12.40.WT.017bw | Erect Structural Steel Beam (Weight) type WT20X196 | 05 12 00 | TONS |  |  | 1 | Structural Steel Framing
05.12.40.WT.018bw | 05.12.40.WT.018bw | Erect Structural Steel Beam (Weight) type WT20X165.5 | 05 12 00 | TONS |  |  | 1 | Structural Steel Framing
05.12.40.WT.019bw | 05.12.40.WT.019bw | Erect Structural Steel Beam (Weight) type WT20X163.5 | 05 12 00 | TONS |  |  | 1 | Structural Steel Framing
05.12.40.WT.020bw | 05.12.40.WT.020bw | Erect Structural Steel Beam (Weight) type WT20X147 | 05 12 00 | TONS |  |  | 1 | Structural Steel Framing
05.12.40.WT.021bw | 05.12.40.WT.021bw | Erect Structural Steel Beam (Weight) type WT20X139 | 05 12 00 | TONS |  |  | 1 | Structural Steel Framing
05.12.40.WT.022bw | 05.12.40.WT.022bw | Erect Structural Steel Beam (Weight) type WT20X132 | 05 12 00 | TONS |  |  | 1 | Structural Steel Framing
05.12.40.WT.023bw | 05.12.40.WT.023bw | Erect Structural Steel Beam (Weight) type WT20X117.5 | 05 12 00 | TONS |  |  | 1 | Structural Steel Framing
05.12.40.WT.024bw | 05.12.40.WT.024bw | Erect Structural Steel Beam (Weight) type WT20X105.5 | 05 12 00 | TONS |  |  | 1 | Structural Steel Framing
05.12.40.WT.025bw | 05.12.40.WT.025bw | Erect Structural Steel Beam (Weight) type WT20X91.5 | 05 12 00 | TONS |  |  | 1 | Structural Steel Framing
05.12.40.WT.026bw | 05.12.40.WT.026bw | Erect Structural Steel Beam (Weight) type WT20X83.5 | 05 12 00 | TONS |  |  | 1 | Structural Steel Framing
05.12.40.WT.027bw | 05.12.40.WT.027bw | Erect Structural Steel Beam (Weight) type WT20X74.5 | 05 12 00 | TONS |  |  | 1 | Structural Steel Framing
05.12.40.WT.028bw | 05.12.40.WT.028bw | Erect Structural Steel Beam (Weight) type WT18X400 | 05 12 00 | TONS |  |  | 1 | Structural Steel Framing
05.12.40.WT.029bw | 05.12.40.WT.029bw | Erect Structural Steel Beam (Weight) type WT18X326 | 05 12 00 | TONS |  |  | 1 | Structural Steel Framing
05.12.40.WT.030bw | 05.12.40.WT.030bw | Erect Structural Steel Beam (Weight) type WT18X264.5 | 05 12 00 | TONS |  |  | 1 | Structural Steel Framing
05.12.40.WT.031bw | 05.12.40.WT.031bw | Erect Structural Steel Beam (Weight) type WT18X243.5 | 05 12 00 | TONS |  |  | 1 | Structural Steel Framing
05.12.40.WT.032bw | 05.12.40.WT.032bw | Erect Structural Steel Beam (Weight) type WT18X220.5 | 05 12 00 | TONS |  |  | 1 | Structural Steel Framing
05.12.40.WT.033bw | 05.12.40.WT.033bw | Erect Structural Steel Beam (Weight) type WT18X197.5 | 05 12 00 | TONS |  |  | 1 | Structural Steel Framing
05.12.40.WT.034bw | 05.12.40.WT.034bw | Erect Structural Steel Beam (Weight) type WT18X180.5 | 05 12 00 | TONS |  |  | 1 | Structural Steel Framing
05.12.40.WT.035bw | 05.12.40.WT.035bw | Erect Structural Steel Beam (Weight) type WT18X165 | 05 12 00 | TONS |  |  | 1 | Structural Steel Framing
05.12.40.WT.036bw | 05.12.40.WT.036bw | Erect Structural Steel Beam (Weight) type WT18X151 | 05 12 00 | TONS |  |  | 1 | Structural Steel Framing
05.12.40.WT.037bw | 05.12.40.WT.037bw | Erect Structural Steel Beam (Weight) type WT18X141 | 05 12 00 | TONS |  |  | 1 | Structural Steel Framing
05.12.40.WT.038bw | 05.12.40.WT.038bw | Erect Structural Steel Beam (Weight) type WT18X131 | 05 12 00 | TONS |  |  | 1 | Structural Steel Framing
05.12.40.WT.039bw | 05.12.40.WT.039bw | Erect Structural Steel Beam (Weight) type WT18X123.5 | 05 12 00 | TONS |  |  | 1 | Structural Steel Framing
05.12.40.WT.040bw | 05.12.40.WT.040bw | Erect Structural Steel Beam (Weight) type WT18X116 | 05 12 00 | TONS |  |  | 1 | Structural Steel Framing
05.12.40.WT.041bw | 05.12.40.WT.041bw | Erect Structural Steel Beam (Weight) type WT18X128 | 05 12 00 | TONS |  |  | 1 | Structural Steel Framing
05.12.40.WT.042bw | 05.12.40.WT.042bw | Erect Structural Steel Beam (Weight) type WT18X115.5 | 05 12 00 | TONS |  |  | 1 | Structural Steel Framing
05.12.40.WT.043bw | 05.12.40.WT.043bw | Erect Structural Steel Beam (Weight) type WT18X105 | 05 12 00 | TONS |  |  | 1 | Structural Steel Framing
05.12.40.WT.044bw | 05.12.40.WT.044bw | Erect Structural Steel Beam (Weight) type WT18X97 | 05 12 00 | TONS |  |  | 1 | Structural Steel Framing
05.12.40.WT.045bw | 05.12.40.WT.045bw | Erect Structural Steel Beam (Weight) type WT18X91 | 05 12 00 | TONS |  |  | 1 | Structural Steel Framing
05.12.40.WT.046bw | 05.12.40.WT.046bw | Erect Structural Steel Beam (Weight) type WT18X85 | 05 12 00 | TONS |  |  | 1 | Structural Steel Framing
05.12.40.WT.047bw | 05.12.40.WT.047bw | Erect Structural Steel Beam (Weight) type WT18X80 | 05 12 00 | TONS |  |  | 1 | Structural Steel Framing
05.12.40.WT.048bw | 05.12.40.WT.048bw | Erect Structural Steel Beam (Weight) type WT18X75 | 05 12 00 | TONS |  |  | 1 | Structural Steel Framing
05.12.40.WT.049bw | 05.12.40.WT.049bw | Erect Structural Steel Beam (Weight) type WT18X67.5 | 05 12 00 | TONS |  |  | 1 | Structural Steel Framing
05.12.40.WT.050bw | 05.12.40.WT.050bw | Erect Structural Steel Beam (Weight) type WT16.5X193.5 | 05 12 00 | TONS |  |  | 1 | Structural Steel Framing
05.12.40.WT.051bw | 05.12.40.WT.051bw | Erect Structural Steel Beam (Weight) type WT16.5X177 | 05 12 00 | TONS |  |  | 1 | Structural Steel Framing
05.12.40.WT.052bw | 05.12.40.WT.052bw | Erect Structural Steel Beam (Weight) type WT16.5X159 | 05 12 00 | TONS |  |  | 1 | Structural Steel Framing
05.12.40.WT.053bw | 05.12.40.WT.053bw | Erect Structural Steel Beam (Weight) type WT16.5X145.5 | 05 12 00 | TONS |  |  | 1 | Structural Steel Framing
05.12.40.WT.054bw | 05.12.40.WT.054bw | Erect Structural Steel Beam (Weight) type WT16.5X131.5 | 05 12 00 | TONS |  |  | 1 | Structural Steel Framing
05.12.40.WT.055bw | 05.12.40.WT.055bw | Erect Structural Steel Beam (Weight) type WT16.5X120.5 | 05 12 00 | TONS |  |  | 1 | Structural Steel Framing
05.12.40.WT.056bw | 05.12.40.WT.056bw | Erect Structural Steel Beam (Weight) type WT16.5X110.5 | 05 12 00 | TONS |  |  | 1 | Structural Steel Framing
05.12.40.WT.057bw | 05.12.40.WT.057bw | Erect Structural Steel Beam (Weight) type WT16.5X100.5 | 05 12 00 | TONS |  |  | 1 | Structural Steel Framing
05.12.40.WT.058bw | 05.12.40.WT.058bw | Erect Structural Steel Beam (Weight) type WT16.5X84.5 | 05 12 00 | TONS |  |  | 1 | Structural Steel Framing
05.12.40.WT.059bw | 05.12.40.WT.059bw | Erect Structural Steel Beam (Weight) type WT16.5X76 | 05 12 00 | TONS |  |  | 1 | Structural Steel Framing
05.12.40.WT.060bw | 05.12.40.WT.060bw | Erect Structural Steel Beam (Weight) type WT16.5X70.5 | 05 12 00 | TONS |  |  | 1 | Structural Steel Framing
05.12.40.WT.061bw | 05.12.40.WT.061bw | Erect Structural Steel Beam (Weight) type WT16.5X65 | 05 12 00 | TONS |  |  | 1 | Structural Steel Framing
05.12.40.WT.062bw | 05.12.40.WT.062bw | Erect Structural Steel Beam (Weight) type WT16.5X59 | 05 12 00 | TONS |  |  | 1 | Structural Steel Framing
05.12.40.WT.063bw | 05.12.40.WT.063bw | Erect Structural Steel Beam (Weight) type WT15X195.5 | 05 12 00 | TONS |  |  | 1 | Structural Steel Framing
05.12.40.WT.064bw | 05.12.40.WT.064bw | Erect Structural Steel Beam (Weight) type WT15X178.5 | 05 12 00 | TONS |  |  | 1 | Structural Steel Framing
05.12.40.WT.065bw | 05.12.40.WT.065bw | Erect Structural Steel Beam (Weight) type WT15X163 | 05 12 00 | TONS |  |  | 1 | Structural Steel Framing
05.12.40.WT.066bw | 05.12.40.WT.066bw | Erect Structural Steel Beam (Weight) type WT15X146 | 05 12 00 | TONS |  |  | 1 | Structural Steel Framing
05.12.40.WT.067bw | 05.12.40.WT.067bw | Erect Structural Steel Beam (Weight) type WT15X130.5 | 05 12 00 | TONS |  |  | 1 | Structural Steel Framing
05.12.40.WT.068bw | 05.12.40.WT.068bw | Erect Structural Steel Beam (Weight) type WT15X117.5 | 05 12 00 | TONS |  |  | 1 | Structural Steel Framing
05.12.40.WT.069bw | 05.12.40.WT.069bw | Erect Structural Steel Beam (Weight) type WT15X105.5 | 05 12 00 | TONS |  |  | 1 | Structural Steel Framing
05.12.40.WT.070bw | 05.12.40.WT.070bw | Erect Structural Steel Beam (Weight) type WT15X95.5 | 05 12 00 | TONS |  |  | 1 | Structural Steel Framing
05.12.40.WT.071bw | 05.12.40.WT.071bw | Erect Structural Steel Beam (Weight) type WT15X86.5 | 05 12 00 | TONS |  |  | 1 | Structural Steel Framing
05.12.40.WT.072bw | 05.12.40.WT.072bw | Erect Structural Steel Beam (Weight) type WT15X74 | 05 12 00 | TONS |  |  | 1 | Structural Steel Framing
05.12.40.WT.073bw | 05.12.40.WT.073bw | Erect Structural Steel Beam (Weight) type WT15X66 | 05 12 00 | TONS |  |  | 1 | Structural Steel Framing
05.12.40.WT.074bw | 05.12.40.WT.074bw | Erect Structural Steel Beam (Weight) type WT15X62 | 05 12 00 | TONS |  |  | 1 | Structural Steel Framing
05.12.40.WT.075bw | 05.12.40.WT.075bw | Erect Structural Steel Beam (Weight) type WT15X58 | 05 12 00 | TONS |  |  | 1 | Structural Steel Framing
05.12.40.WT.076bw | 05.12.40.WT.076bw | Erect Structural Steel Beam (Weight) type WT15X54 | 05 12 00 | TONS |  |  | 1 | Structural Steel Framing
05.12.40.WT.077bw | 05.12.40.WT.077bw | Erect Structural Steel Beam (Weight) type WT15X49.5 | 05 12 00 | TONS |  |  | 1 | Structural Steel Framing
05.12.40.WT.078bw | 05.12.40.WT.078bw | Erect Structural Steel Beam (Weight) type WT15X45 | 05 12 00 | TONS |  |  | 1 | Structural Steel Framing
05.12.40.WT.079bw | 05.12.40.WT.079bw | Erect Structural Steel Beam (Weight) type WT13.5X269.5 | 05 12 00 | TONS |  |  | 1 | Structural Steel Framing
05.12.40.WT.080bw | 05.12.40.WT.080bw | Erect Structural Steel Beam (Weight) type WT13.5X184 | 05 12 00 | TONS |  |  | 1 | Structural Steel Framing
05.12.40.WT.081bw | 05.12.40.WT.081bw | Erect Structural Steel Beam (Weight) type WT13.5X168 | 05 12 00 | TONS |  |  | 1 | Structural Steel Framing
05.12.40.WT.082bw | 05.12.40.WT.082bw | Erect Structural Steel Beam (Weight) type WT13.5X153.5 | 05 12 00 | TONS |  |  | 1 | Structural Steel Framing
05.12.40.WT.083bw | 05.12.40.WT.083bw | Erect Structural Steel Beam (Weight) type WT13.5X140.5 | 05 12 00 | TONS |  |  | 1 | Structural Steel Framing
05.12.40.WT.084bw | 05.12.40.WT.084bw | Erect Structural Steel Beam (Weight) type WT13.5X129 | 05 12 00 | TONS |  |  | 1 | Structural Steel Framing
05.12.40.WT.085bw | 05.12.40.WT.085bw | Erect Structural Steel Beam (Weight) type WT13.5X117.5 | 05 12 00 | TONS |  |  | 1 | Structural Steel Framing
05.12.40.WT.086bw | 05.12.40.WT.086bw | Erect Structural Steel Beam (Weight) type WT13.5X108.5 | 05 12 00 | TONS |  |  | 1 | Structural Steel Framing
05.12.40.WT.087bw | 05.12.40.WT.087bw | Erect Structural Steel Beam (Weight) type WT13.5X97 | 05 12 00 | TONS |  |  | 1 | Structural Steel Framing
05.12.40.WT.088bw | 05.12.40.WT.088bw | Erect Structural Steel Beam (Weight) type WT13.5X89 | 05 12 00 | TONS |  |  | 1 | Structural Steel Framing
05.12.40.WT.089bw | 05.12.40.WT.089bw | Erect Structural Steel Beam (Weight) type WT13.5X80.5 | 05 12 00 | TONS |  |  | 1 | Structural Steel Framing
05.12.40.WT.090bw | 05.12.40.WT.090bw | Erect Structural Steel Beam (Weight) type WT13.5X73 | 05 12 00 | TONS |  |  | 1 | Structural Steel Framing
05.12.40.WT.091bw | 05.12.40.WT.091bw | Erect Structural Steel Beam (Weight) type WT13.5X64.5 | 05 12 00 | TONS |  |  | 1 | Structural Steel Framing
05.12.40.WT.092bw | 05.12.40.WT.092bw | Erect Structural Steel Beam (Weight) type WT13.5X57 | 05 12 00 | TONS |  |  | 1 | Structural Steel Framing
05.12.40.WT.093bw | 05.12.40.WT.093bw | Erect Structural Steel Beam (Weight) type WT13.5X51 | 05 12 00 | TONS |  |  | 1 | Structural Steel Framing
05.12.40.WT.094bw | 05.12.40.WT.094bw | Erect Structural Steel Beam (Weight) type WT13.5X47 | 05 12 00 | TONS |  |  | 1 | Structural Steel Framing
05.12.40.WT.095bw | 05.12.40.WT.095bw | Erect Structural Steel Beam (Weight) type WT13.5X42 | 05 12 00 | TONS |  |  | 1 | Structural Steel Framing
05.12.40.WT.096bw | 05.12.40.WT.096bw | Erect Structural Steel Beam (Weight) type WT12X185 | 05 12 00 | TONS |  |  | 1 | Structural Steel Framing
05.12.40.WT.097bw | 05.12.40.WT.097bw | Erect Structural Steel Beam (Weight) type WT12X167.5 | 05 12 00 | TONS |  |  | 1 | Structural Steel Framing
05.12.40.WT.098bw | 05.12.40.WT.098bw | Erect Structural Steel Beam (Weight) type WT12X153 | 05 12 00 | TONS |  |  | 1 | Structural Steel Framing
05.12.40.WT.099bw | 05.12.40.WT.099bw | Erect Structural Steel Beam (Weight) type WT12X139.5 | 05 12 00 | TONS |  |  | 1 | Structural Steel Framing
05.12.40.WT.100bw | 05.12.40.WT.100bw | Erect Structural Steel Beam (Weight) type WT12X125 | 05 12 00 | TONS |  |  | 1 | Structural Steel Framing
05.12.40.WT.101bw | 05.12.40.WT.101bw | Erect Structural Steel Beam (Weight) type WT12X114.5 | 05 12 00 | TONS |  |  | 1 | Structural Steel Framing
05.12.40.WT.102bw | 05.12.40.WT.102bw | Erect Structural Steel Beam (Weight) type WT12X103.5 | 05 12 00 | TONS |  |  | 1 | Structural Steel Framing
05.12.40.WT.103bw | 05.12.40.WT.103bw | Erect Structural Steel Beam (Weight) type WT12X96 | 05 12 00 | TONS |  |  | 1 | Structural Steel Framing
05.12.40.WT.104bw | 05.12.40.WT.104bw | Erect Structural Steel Beam (Weight) type WT12X88 | 05 12 00 | TONS |  |  | 1 | Structural Steel Framing
05.12.40.WT.105bw | 05.12.40.WT.105bw | Erect Structural Steel Beam (Weight) type WT12X81 | 05 12 00 | TONS |  |  | 1 | Structural Steel Framing
05.12.40.WT.106bw | 05.12.40.WT.106bw | Erect Structural Steel Beam (Weight) type WT12X73 | 05 12 00 | TONS |  |  | 1 | Structural Steel Framing
05.12.40.WT.107bw | 05.12.40.WT.107bw | Erect Structural Steel Beam (Weight) type WT12X65.5 | 05 12 00 | TONS |  |  | 1 | Structural Steel Framing
05.12.40.WT.108bw | 05.12.40.WT.108bw | Erect Structural Steel Beam (Weight) type WT12X58.5 | 05 12 00 | TONS |  |  | 1 | Structural Steel Framing
05.12.40.WT.109bw | 05.12.40.WT.109bw | Erect Structural Steel Beam (Weight) type WT12X52 | 05 12 00 | TONS |  |  | 1 | Structural Steel Framing
05.12.40.WT.110bw | 05.12.40.WT.110bw | Erect Structural Steel Beam (Weight) type WT12X51.5 | 05 12 00 | TONS |  |  | 1 | Structural Steel Framing
05.12.40.WT.111bw | 05.12.40.WT.111bw | Erect Structural Steel Beam (Weight) type WT12X47 | 05 12 00 | TONS |  |  | 1 | Structural Steel Framing
05.12.40.WT.112bw | 05.12.40.WT.112bw | Erect Structural Steel Beam (Weight) type WT12X42 | 05 12 00 | TONS |  |  | 1 | Structural Steel Framing
05.12.40.WT.113bw | 05.12.40.WT.113bw | Erect Structural Steel Beam (Weight) type WT12X38 | 05 12 00 | TONS |  |  | 1 | Structural Steel Framing
05.12.40.WT.114bw | 05.12.40.WT.114bw | Erect Structural Steel Beam (Weight) type WT12X34 | 05 12 00 | TONS |  |  | 1 | Structural Steel Framing
05.12.40.WT.115bw | 05.12.40.WT.115bw | Erect Structural Steel Beam (Weight) type WT12X31 | 05 12 00 | TONS |  |  | 1 | Structural Steel Framing
05.12.40.WT.116bw | 05.12.40.WT.116bw | Erect Structural Steel Beam (Weight) type WT12X27.5 | 05 12 00 | TONS |  |  | 1 | Structural Steel Framing
05.12.40.WT.117bw | 05.12.40.WT.117bw | Erect Structural Steel Beam (Weight) type WT10.5X100.5 | 05 12 00 | TONS |  |  | 1 | Structural Steel Framing
05.12.40.WT.118bw | 05.12.40.WT.118bw | Erect Structural Steel Beam (Weight) type WT10.5X91 | 05 12 00 | TONS |  |  | 1 | Structural Steel Framing
05.12.40.WT.119bw | 05.12.40.WT.119bw | Erect Structural Steel Beam (Weight) type WT10.5X83 | 05 12 00 | TONS |  |  | 1 | Structural Steel Framing
05.12.40.WT.120bw | 05.12.40.WT.120bw | Erect Structural Steel Beam (Weight) type WT10.5X73.5 | 05 12 00 | TONS |  |  | 1 | Structural Steel Framing
05.12.40.WT.121bw | 05.12.40.WT.121bw | Erect Structural Steel Beam (Weight) type WT10.5X66 | 05 12 00 | TONS |  |  | 1 | Structural Steel Framing
05.12.40.WT.122bw | 05.12.40.WT.122bw | Erect Structural Steel Beam (Weight) type WT10.5X61 | 05 12 00 | TONS |  |  | 1 | Structural Steel Framing
05.12.40.WT.123bw | 05.12.40.WT.123bw | Erect Structural Steel Beam (Weight) type WT10.5X55.5 | 05 12 00 | TONS |  |  | 1 | Structural Steel Framing
05.12.40.WT.124bw | 05.12.40.WT.124bw | Erect Structural Steel Beam (Weight) type WT10.5X50.5 | 05 12 00 | TONS |  |  | 1 | Structural Steel Framing
05.12.40.WT.125bw | 05.12.40.WT.125bw | Erect Structural Steel Beam (Weight) type WT10.5X46.5 | 05 12 00 | TONS |  |  | 1 | Structural Steel Framing
05.12.40.WT.126bw | 05.12.40.WT.126bw | Erect Structural Steel Beam (Weight) type WT10.5X41.5 | 05 12 00 | TONS |  |  | 1 | Structural Steel Framing
05.12.40.WT.127bw | 05.12.40.WT.127bw | Erect Structural Steel Beam (Weight) type WT10.5X36.5 | 05 12 00 | TONS |  |  | 1 | Structural Steel Framing
05.12.40.WT.128bw | 05.12.40.WT.128bw | Erect Structural Steel Beam (Weight) type WT10.5X34 | 05 12 00 | TONS |  |  | 1 | Structural Steel Framing
05.12.40.WT.129bw | 05.12.40.WT.129bw | Erect Structural Steel Beam (Weight) type WT10.5X31 | 05 12 00 | TONS |  |  | 1 | Structural Steel Framing
05.12.40.WT.130bw | 05.12.40.WT.130bw | Erect Structural Steel Beam (Weight) type WT10.5X27.5 | 05 12 00 | TONS |  |  | 1 | Structural Steel Framing
05.12.40.WT.131bw | 05.12.40.WT.131bw | Erect Structural Steel Beam (Weight) type WT10.5X24 | 05 12 00 | TONS |  |  | 1 | Structural Steel Framing
05.12.40.WT.132bw | 05.12.40.WT.132bw | Erect Structural Steel Beam (Weight) type WT10.5X28.5 | 05 12 00 | TONS |  |  | 1 | Structural Steel Framing
05.12.40.WT.133bw | 05.12.40.WT.133bw | Erect Structural Steel Beam (Weight) type WT10.5X25 | 05 12 00 | TONS |  |  | 1 | Structural Steel Framing
05.12.40.WT.134bw | 05.12.40.WT.134bw | Erect Structural Steel Beam (Weight) type WT10.5X22 | 05 12 00 | TONS |  |  | 1 | Structural Steel Framing
05.12.40.WT.135bw | 05.12.40.WT.135bw | Erect Structural Steel Beam (Weight) type WT9X155.5 | 05 12 00 | TONS |  |  | 1 | Structural Steel Framing
05.12.40.WT.136bw | 05.12.40.WT.136bw | Erect Structural Steel Beam (Weight) type WT9X141.5 | 05 12 00 | TONS |  |  | 1 | Structural Steel Framing
05.12.40.WT.137bw | 05.12.40.WT.137bw | Erect Structural Steel Beam (Weight) type WT9X129 | 05 12 00 | TONS |  |  | 1 | Structural Steel Framing
05.12.40.WT.138bw | 05.12.40.WT.138bw | Erect Structural Steel Beam (Weight) type WT9X117 | 05 12 00 | TONS |  |  | 1 | Structural Steel Framing
05.12.40.WT.139bw | 05.12.40.WT.139bw | Erect Structural Steel Beam (Weight) type WT9X105.5 | 05 12 00 | TONS |  |  | 1 | Structural Steel Framing
05.12.40.WT.140bw | 05.12.40.WT.140bw | Erect Structural Steel Beam (Weight) type WT9X96 | 05 12 00 | TONS |  |  | 1 | Structural Steel Framing
05.12.40.WT.141bw | 05.12.40.WT.141bw | Erect Structural Steel Beam (Weight) type WT9X87.5 | 05 12 00 | TONS |  |  | 1 | Structural Steel Framing
05.12.40.WT.142bw | 05.12.40.WT.142bw | Erect Structural Steel Beam (Weight) type WT9X79 | 05 12 00 | TONS |  |  | 1 | Structural Steel Framing
05.12.40.WT.143bw | 05.12.40.WT.143bw | Erect Structural Steel Beam (Weight) type WT9X71.5 | 05 12 00 | TONS |  |  | 1 | Structural Steel Framing
05.12.40.WT.144bw | 05.12.40.WT.144bw | Erect Structural Steel Beam (Weight) type WT9X65 | 05 12 00 | TONS |  |  | 1 | Structural Steel Framing
05.12.40.WT.145bw | 05.12.40.WT.145bw | Erect Structural Steel Beam (Weight) type WT9X59.5 | 05 12 00 | TONS |  |  | 1 | Structural Steel Framing
05.12.40.WT.146bw | 05.12.40.WT.146bw | Erect Structural Steel Beam (Weight) type WT9X53 | 05 12 00 | TONS |  |  | 1 | Structural Steel Framing
05.12.40.WT.147bw | 05.12.40.WT.147bw | Erect Structural Steel Beam (Weight) type WT9X48.5 | 05 12 00 | TONS |  |  | 1 | Structural Steel Framing
05.12.40.WT.148bw | 05.12.40.WT.148bw | Erect Structural Steel Beam (Weight) type WT9X43 | 05 12 00 | TONS |  |  | 1 | Structural Steel Framing
05.12.40.WT.149bw | 05.12.40.WT.149bw | Erect Structural Steel Beam (Weight) type WT9X38 | 05 12 00 | TONS |  |  | 1 | Structural Steel Framing
05.12.40.WT.150bw | 05.12.40.WT.150bw | Erect Structural Steel Beam (Weight) type WT9X35.5 | 05 12 00 | TONS |  |  | 1 | Structural Steel Framing
05.12.40.WT.151bw | 05.12.40.WT.151bw | Erect Structural Steel Beam (Weight) type WT9X32.5 | 05 12 00 | TONS |  |  | 1 | Structural Steel Framing
05.12.40.WT.152bw | 05.12.40.WT.152bw | Erect Structural Steel Beam (Weight) type WT9X30 | 05 12 00 | TONS |  |  | 1 | Structural Steel Framing
05.12.40.WT.153bw | 05.12.40.WT.153bw | Erect Structural Steel Beam (Weight) type WT9X27.5 | 05 12 00 | TONS |  |  | 1 | Structural Steel Framing
05.12.40.WT.154bw | 05.12.40.WT.154bw | Erect Structural Steel Beam (Weight) type WT9X25 | 05 12 00 | TONS |  |  | 1 | Structural Steel Framing
05.12.40.WT.155bw | 05.12.40.WT.155bw | Erect Structural Steel Beam (Weight) type WT9X23 | 05 12 00 | TONS |  |  | 1 | Structural Steel Framing
05.12.40.WT.156bw | 05.12.40.WT.156bw | Erect Structural Steel Beam (Weight) type WT9X20 | 05 12 00 | TONS |  |  | 1 | Structural Steel Framing
05.12.40.WT.157bw | 05.12.40.WT.157bw | Erect Structural Steel Beam (Weight) type WT9X17.5 | 05 12 00 | TONS |  |  | 1 | Structural Steel Framing
05.12.40.WT.158bw | 05.12.40.WT.158bw | Erect Structural Steel Beam (Weight) type WT8X50 | 05 12 00 | TONS |  |  | 1 | Structural Steel Framing
05.12.40.WT.159bw | 05.12.40.WT.159bw | Erect Structural Steel Beam (Weight) type WT8X44.5 | 05 12 00 | TONS |  |  | 1 | Structural Steel Framing
05.12.40.WT.160bw | 05.12.40.WT.160bw | Erect Structural Steel Beam (Weight) type WT8X38.5 | 05 12 00 | TONS |  |  | 1 | Structural Steel Framing
05.12.40.WT.161bw | 05.12.40.WT.161bw | Erect Structural Steel Beam (Weight) type WT8X33.5 | 05 12 00 | TONS |  |  | 1 | Structural Steel Framing
05.12.40.WT.162bw | 05.12.40.WT.162bw | Erect Structural Steel Beam (Weight) type WT8X28.5 | 05 12 00 | TONS |  |  | 1 | Structural Steel Framing
05.12.40.WT.163bw | 05.12.40.WT.163bw | Erect Structural Steel Beam (Weight) type WT8X25 | 05 12 00 | TONS |  |  | 1 | Structural Steel Framing
05.12.40.WT.164bw | 05.12.40.WT.164bw | Erect Structural Steel Beam (Weight) type WT8X22.5 | 05 12 00 | TONS |  |  | 1 | Structural Steel Framing
05.12.40.WT.165bw | 05.12.40.WT.165bw | Erect Structural Steel Beam (Weight) type WT8X20 | 05 12 00 | TONS |  |  | 1 | Structural Steel Framing
05.12.40.WT.166bw | 05.12.40.WT.166bw | Erect Structural Steel Beam (Weight) type WT8X18 | 05 12 00 | TONS |  |  | 1 | Structural Steel Framing
05.12.40.WT.167bw | 05.12.40.WT.167bw | Erect Structural Steel Beam (Weight) type WT8X15.5 | 05 12 00 | TONS |  |  | 1 | Structural Steel Framing
05.12.40.WT.168bw | 05.12.40.WT.168bw | Erect Structural Steel Beam (Weight) type WT8X13 | 05 12 00 | TONS |  |  | 1 | Structural Steel Framing
05.12.40.WT.169bw | 05.12.40.WT.169bw | Erect Structural Steel Beam (Weight) type WT7X365 | 05 12 00 | TONS |  |  | 1 | Structural Steel Framing
05.12.40.WT.170bw | 05.12.40.WT.170bw | Erect Structural Steel Beam (Weight) type WT7X332.5 | 05 12 00 | TONS |  |  | 1 | Structural Steel Framing
05.12.40.WT.171bw | 05.12.40.WT.171bw | Erect Structural Steel Beam (Weight) type WT7X302.5 | 05 12 00 | TONS |  |  | 1 | Structural Steel Framing
05.12.40.WT.172bw | 05.12.40.WT.172bw | Erect Structural Steel Beam (Weight) type WT7X275 | 05 12 00 | TONS |  |  | 1 | Structural Steel Framing
05.12.40.WT.173bw | 05.12.40.WT.173bw | Erect Structural Steel Beam (Weight) type WT7X250 | 05 12 00 | TONS |  |  | 1 | Structural Steel Framing
05.12.40.WT.174bw | 05.12.40.WT.174bw | Erect Structural Steel Beam (Weight) type WT7X227.5 | 05 12 00 | TONS |  |  | 1 | Structural Steel Framing
05.12.40.WT.175bw | 05.12.40.WT.175bw | Erect Structural Steel Beam (Weight) type WT7X213 | 05 12 00 | TONS |  |  | 1 | Structural Steel Framing
05.12.40.WT.176bw | 05.12.40.WT.176bw | Erect Structural Steel Beam (Weight) type WT7X199 | 05 12 00 | TONS |  |  | 1 | Structural Steel Framing
05.12.40.WT.177bw | 05.12.40.WT.177bw | Erect Structural Steel Beam (Weight) type WT7X185 | 05 12 00 | TONS |  |  | 1 | Structural Steel Framing
05.12.40.WT.178bw | 05.12.40.WT.178bw | Erect Structural Steel Beam (Weight) type WT7X171 | 05 12 00 | TONS |  |  | 1 | Structural Steel Framing
05.12.40.WT.179bw | 05.12.40.WT.179bw | Erect Structural Steel Beam (Weight) type WT7X155.5 | 05 12 00 | TONS |  |  | 1 | Structural Steel Framing
05.12.40.WT.180bw | 05.12.40.WT.180bw | Erect Structural Steel Beam (Weight) type WT7X141.5 | 05 12 00 | TONS |  |  | 1 | Structural Steel Framing
05.12.40.WT.181bw | 05.12.40.WT.181bw | Erect Structural Steel Beam (Weight) type WT7X128.5 | 05 12 00 | TONS |  |  | 1 | Structural Steel Framing
05.12.40.WT.182bw | 05.12.40.WT.182bw | Erect Structural Steel Beam (Weight) type WT7X116.5 | 05 12 00 | TONS |  |  | 1 | Structural Steel Framing
05.12.40.WT.183bw | 05.12.40.WT.183bw | Erect Structural Steel Beam (Weight) type WT7X105.5 | 05 12 00 | TONS |  |  | 1 | Structural Steel Framing
05.12.40.WT.184bw | 05.12.40.WT.184bw | Erect Structural Steel Beam (Weight) type WT7X96.5 | 05 12 00 | TONS |  |  | 1 | Structural Steel Framing
05.12.40.WT.185bw | 05.12.40.WT.185bw | Erect Structural Steel Beam (Weight) type WT7X88 | 05 12 00 | TONS |  |  | 1 | Structural Steel Framing
05.12.40.WT.186bw | 05.12.40.WT.186bw | Erect Structural Steel Beam (Weight) type WT7X79.5 | 05 12 00 | TONS |  |  | 1 | Structural Steel Framing
05.12.40.WT.187bw | 05.12.40.WT.187bw | Erect Structural Steel Beam (Weight) type WT7X72.5 | 05 12 00 | TONS |  |  | 1 | Structural Steel Framing
05.12.40.WT.188bw | 05.12.40.WT.188bw | Erect Structural Steel Beam (Weight) type WT7X66 | 05 12 00 | TONS |  |  | 1 | Structural Steel Framing
05.12.40.WT.189bw | 05.12.40.WT.189bw | Erect Structural Steel Beam (Weight) type WT7X60 | 05 12 00 | TONS |  |  | 1 | Structural Steel Framing
05.12.40.WT.190bw | 05.12.40.WT.190bw | Erect Structural Steel Beam (Weight) type WT7X54.5 | 05 12 00 | TONS |  |  | 1 | Structural Steel Framing
05.12.40.WT.191bw | 05.12.40.WT.191bw | Erect Structural Steel Beam (Weight) type WT7X49.5 | 05 12 00 | TONS |  |  | 1 | Structural Steel Framing
05.12.40.WT.192bw | 05.12.40.WT.192bw | Erect Structural Steel Beam (Weight) type WT7X45 | 05 12 00 | TONS |  |  | 1 | Structural Steel Framing
05.12.40.WT.193bw | 05.12.40.WT.193bw | Erect Structural Steel Beam (Weight) type WT7X41 | 05 12 00 | TONS |  |  | 1 | Structural Steel Framing
05.12.40.WT.194bw | 05.12.40.WT.194bw | Erect Structural Steel Beam (Weight) type WT7X37 | 05 12 00 | TONS |  |  | 1 | Structural Steel Framing
05.12.40.WT.195bw | 05.12.40.WT.195bw | Erect Structural Steel Beam (Weight) type WT7X34 | 05 12 00 | TONS |  |  | 1 | Structural Steel Framing
05.12.40.WT.196bw | 05.12.40.WT.196bw | Erect Structural Steel Beam (Weight) type WT7X30.5 | 05 12 00 | TONS |  |  | 1 | Structural Steel Framing
05.12.40.WT.197bw | 05.12.40.WT.197bw | Erect Structural Steel Beam (Weight) type WT7X26.5 | 05 12 00 | TONS |  |  | 1 | Structural Steel Framing
05.12.40.WT.198bw | 05.12.40.WT.198bw | Erect Structural Steel Beam (Weight) type WT7X24 | 05 12 00 | TONS |  |  | 1 | Structural Steel Framing
05.12.40.WT.199bw | 05.12.40.WT.199bw | Erect Structural Steel Beam (Weight) type WT7X21.5 | 05 12 00 | TONS |  |  | 1 | Structural Steel Framing
05.12.40.WT.200bw | 05.12.40.WT.200bw | Erect Structural Steel Beam (Weight) type WT7X19 | 05 12 00 | TONS |  |  | 1 | Structural Steel Framing
05.12.40.WT.201bw | 05.12.40.WT.201bw | Erect Structural Steel Beam (Weight) type WT7X17 | 05 12 00 | TONS |  |  | 1 | Structural Steel Framing
05.12.40.WT.202bw | 05.12.40.WT.202bw | Erect Structural Steel Beam (Weight) type WT7X15 | 05 12 00 | TONS |  |  | 1 | Structural Steel Framing
05.12.40.WT.203bw | 05.12.40.WT.203bw | Erect Structural Steel Beam (Weight) type WT7X13 | 05 12 00 | TONS |  |  | 1 | Structural Steel Framing
05.12.40.WT.204bw | 05.12.40.WT.204bw | Erect Structural Steel Beam (Weight) type WT7X11 | 05 12 00 | TONS |  |  | 1 | Structural Steel Framing
05.12.40.WT.205bw | 05.12.40.WT.205bw | Erect Structural Steel Beam (Weight) type WT6X168 | 05 12 00 | TONS |  |  | 1 | Structural Steel Framing
05.12.40.WT.206bw | 05.12.40.WT.206bw | Erect Structural Steel Beam (Weight) type WT6X152.5 | 05 12 00 | TONS |  |  | 1 | Structural Steel Framing
05.12.40.WT.207bw | 05.12.40.WT.207bw | Erect Structural Steel Beam (Weight) type WT6X139.5 | 05 12 00 | TONS |  |  | 1 | Structural Steel Framing
05.12.40.WT.208bw | 05.12.40.WT.208bw | Erect Structural Steel Beam (Weight) type WT6X126 | 05 12 00 | TONS |  |  | 1 | Structural Steel Framing
05.12.40.WT.209bw | 05.12.40.WT.209bw | Erect Structural Steel Beam (Weight) type WT6X115 | 05 12 00 | TONS |  |  | 1 | Structural Steel Framing
05.12.40.WT.210bw | 05.12.40.WT.210bw | Erect Structural Steel Beam (Weight) type WT6X105 | 05 12 00 | TONS |  |  | 1 | Structural Steel Framing
05.12.40.WT.211bw | 05.12.40.WT.211bw | Erect Structural Steel Beam (Weight) type WT6X95 | 05 12 00 | TONS |  |  | 1 | Structural Steel Framing
05.12.40.WT.212bw | 05.12.40.WT.212bw | Erect Structural Steel Beam (Weight) type WT6X85 | 05 12 00 | TONS |  |  | 1 | Structural Steel Framing
05.12.40.WT.213bw | 05.12.40.WT.213bw | Erect Structural Steel Beam (Weight) type WT6X76 | 05 12 00 | TONS |  |  | 1 | Structural Steel Framing
05.12.40.WT.214bw | 05.12.40.WT.214bw | Erect Structural Steel Beam (Weight) type WT6X68 | 05 12 00 | TONS |  |  | 1 | Structural Steel Framing
05.12.40.WT.215bw | 05.12.40.WT.215bw | Erect Structural Steel Beam (Weight) type WT6X60 | 05 12 00 | TONS |  |  | 1 | Structural Steel Framing
05.12.40.WT.216bw | 05.12.40.WT.216bw | Erect Structural Steel Beam (Weight) type WT6X53 | 05 12 00 | TONS |  |  | 1 | Structural Steel Framing
05.12.40.WT.217bw | 05.12.40.WT.217bw | Erect Structural Steel Beam (Weight) type WT6X48 | 05 12 00 | TONS |  |  | 1 | Structural Steel Framing
05.12.40.WT.218bw | 05.12.40.WT.218bw | Erect Structural Steel Beam (Weight) type WT6X43.5 | 05 12 00 | TONS |  |  | 1 | Structural Steel Framing
05.12.40.WT.219bw | 05.12.40.WT.219bw | Erect Structural Steel Beam (Weight) type WT6X39.5 | 05 12 00 | TONS |  |  | 1 | Structural Steel Framing
05.12.40.WT.220bw | 05.12.40.WT.220bw | Erect Structural Steel Beam (Weight) type WT6X36 | 05 12 00 | TONS |  |  | 1 | Structural Steel Framing
05.12.40.WT.221bw | 05.12.40.WT.221bw | Erect Structural Steel Beam (Weight) type WT6X32.5 | 05 12 00 | TONS |  |  | 1 | Structural Steel Framing
05.12.40.WT.222bw | 05.12.40.WT.222bw | Erect Structural Steel Beam (Weight) type WT6X29 | 05 12 00 | TONS |  |  | 1 | Structural Steel Framing
05.12.40.WT.223bw | 05.12.40.WT.223bw | Erect Structural Steel Beam (Weight) type WT6X26.5 | 05 12 00 | TONS |  |  | 1 | Structural Steel Framing
05.12.40.WT.224bw | 05.12.40.WT.224bw | Erect Structural Steel Beam (Weight) type WT6X25 | 05 12 00 | TONS |  |  | 1 | Structural Steel Framing
05.12.40.WT.225bw | 05.12.40.WT.225bw | Erect Structural Steel Beam (Weight) type WT6X22.5 | 05 12 00 | TONS |  |  | 1 | Structural Steel Framing
05.12.40.WT.226bw | 05.12.40.WT.226bw | Erect Structural Steel Beam (Weight) type WT6X20 | 05 12 00 | TONS |  |  | 1 | Structural Steel Framing
05.12.40.WT.227bw | 05.12.40.WT.227bw | Erect Structural Steel Beam (Weight) type WT6X17.5 | 05 12 00 | TONS |  |  | 1 | Structural Steel Framing
05.12.40.WT.228bw | 05.12.40.WT.228bw | Erect Structural Steel Beam (Weight) type WT6X15 | 05 12 00 | TONS |  |  | 1 | Structural Steel Framing
05.12.40.WT.229bw | 05.12.40.WT.229bw | Erect Structural Steel Beam (Weight) type WT6X13 | 05 12 00 | TONS |  |  | 1 | Structural Steel Framing
05.12.40.WT.230bw | 05.12.40.WT.230bw | Erect Structural Steel Beam (Weight) type WT6X11 | 05 12 00 | TONS |  |  | 1 | Structural Steel Framing
05.12.40.WT.231bw | 05.12.40.WT.231bw | Erect Structural Steel Beam (Weight) type WT6X9.5 | 05 12 00 | TONS |  |  | 1 | Structural Steel Framing
05.12.40.WT.232bw | 05.12.40.WT.232bw | Erect Structural Steel Beam (Weight) type WT6X8 | 05 12 00 | TONS |  |  | 1 | Structural Steel Framing
05.12.40.WT.233bw | 05.12.40.WT.233bw | Erect Structural Steel Beam (Weight) type WT6X7 | 05 12 00 | TONS |  |  | 1 | Structural Steel Framing
05.12.40.WT.234bw | 05.12.40.WT.234bw | Erect Structural Steel Beam (Weight) type WT5X56 | 05 12 00 | TONS |  |  | 1 | Structural Steel Framing
05.12.40.WT.235bw | 05.12.40.WT.235bw | Erect Structural Steel Beam (Weight) type WT5X50 | 05 12 00 | TONS |  |  | 1 | Structural Steel Framing
05.12.40.WT.236bw | 05.12.40.WT.236bw | Erect Structural Steel Beam (Weight) type WT5X44 | 05 12 00 | TONS |  |  | 1 | Structural Steel Framing
05.12.40.WT.237bw | 05.12.40.WT.237bw | Erect Structural Steel Beam (Weight) type WT5X38.5 | 05 12 00 | TONS |  |  | 1 | Structural Steel Framing
05.12.40.WT.238bw | 05.12.40.WT.238bw | Erect Structural Steel Beam (Weight) type WT5X34 | 05 12 00 | TONS |  |  | 1 | Structural Steel Framing
05.12.40.WT.239bw | 05.12.40.WT.239bw | Erect Structural Steel Beam (Weight) type WT5X30 | 05 12 00 | TONS |  |  | 1 | Structural Steel Framing
05.12.40.WT.240bw | 05.12.40.WT.240bw | Erect Structural Steel Beam (Weight) type WT5X27 | 05 12 00 | TONS |  |  | 1 | Structural Steel Framing
05.12.40.WT.241bw | 05.12.40.WT.241bw | Erect Structural Steel Beam (Weight) type WT5X24.5 | 05 12 00 | TONS |  |  | 1 | Structural Steel Framing
05.12.40.WT.242bw | 05.12.40.WT.242bw | Erect Structural Steel Beam (Weight) type WT5X22.5 | 05 12 00 | TONS |  |  | 1 | Structural Steel Framing
05.12.40.WT.243bw | 05.12.40.WT.243bw | Erect Structural Steel Beam (Weight) type WT5X19.5 | 05 12 00 | TONS |  |  | 1 | Structural Steel Framing
05.12.40.WT.244bw | 05.12.40.WT.244bw | Erect Structural Steel Beam (Weight) type WT5X16.5 | 05 12 00 | TONS |  |  | 1 | Structural Steel Framing
05.12.40.WT.245bw | 05.12.40.WT.245bw | Erect Structural Steel Beam (Weight) type WT5X15 | 05 12 00 | TONS |  |  | 1 | Structural Steel Framing
05.12.40.WT.246bw | 05.12.40.WT.246bw | Erect Structural Steel Beam (Weight) type WT5X13 | 05 12 00 | TONS |  |  | 1 | Structural Steel Framing
05.12.40.WT.247bw | 05.12.40.WT.247bw | Erect Structural Steel Beam (Weight) type WT5X11 | 05 12 00 | TONS |  |  | 1 | Structural Steel Framing
05.12.40.WT.248bw | 05.12.40.WT.248bw | Erect Structural Steel Beam (Weight) type WT5X9.5 | 05 12 00 | TONS |  |  | 1 | Structural Steel Framing
05.12.40.WT.249bw | 05.12.40.WT.249bw | Erect Structural Steel Beam (Weight) type WT5X8.5 | 05 12 00 | TONS |  |  | 1 | Structural Steel Framing
05.12.40.WT.250bw | 05.12.40.WT.250bw | Erect Structural Steel Beam (Weight) type WT5X7.5 | 05 12 00 | TONS |  |  | 1 | Structural Steel Framing
05.12.40.WT.251bw | 05.12.40.WT.251bw | Erect Structural Steel Beam (Weight) type WT5X6 | 05 12 00 | TONS |  |  | 1 | Structural Steel Framing
05.12.40.WT.252bw | 05.12.40.WT.252bw | Erect Structural Steel Beam (Weight) type WT4X33.5 | 05 12 00 | TONS |  |  | 1 | Structural Steel Framing
05.12.40.WT.253bw | 05.12.40.WT.253bw | Erect Structural Steel Beam (Weight) type WT4X29 | 05 12 00 | TONS |  |  | 1 | Structural Steel Framing
05.12.40.WT.254bw | 05.12.40.WT.254bw | Erect Structural Steel Beam (Weight) type WT4X24 | 05 12 00 | TONS |  |  | 1 | Structural Steel Framing
05.12.40.WT.255bw | 05.12.40.WT.255bw | Erect Structural Steel Beam (Weight) type WT4X20 | 05 12 00 | TONS |  |  | 1 | Structural Steel Framing
05.12.40.WT.256bw | 05.12.40.WT.256bw | Erect Structural Steel Beam (Weight) type WT4X17.5 | 05 12 00 | TONS |  |  | 1 | Structural Steel Framing
05.12.40.WT.257bw | 05.12.40.WT.257bw | Erect Structural Steel Beam (Weight) type WT4X15.5 | 05 12 00 | TONS |  |  | 1 | Structural Steel Framing
05.12.40.WT.258bw | 05.12.40.WT.258bw | Erect Structural Steel Beam (Weight) type WT4X14 | 05 12 00 | TONS |  |  | 1 | Structural Steel Framing
05.12.40.WT.259bw | 05.12.40.WT.259bw | Erect Structural Steel Beam (Weight) type WT4X12 | 05 12 00 | TONS |  |  | 1 | Structural Steel Framing
05.12.40.WT.260bw | 05.12.40.WT.260bw | Erect Structural Steel Beam (Weight) type WT4X10.5 | 05 12 00 | TONS |  |  | 1 | Structural Steel Framing
05.12.40.WT.261bw | 05.12.40.WT.261bw | Erect Structural Steel Beam (Weight) type WT4X9 | 05 12 00 | TONS |  |  | 1 | Structural Steel Framing
05.12.40.WT.262bw | 05.12.40.WT.262bw | Erect Structural Steel Beam (Weight) type WT4X7.5 | 05 12 00 | TONS |  |  | 1 | Structural Steel Framing
05.12.40.WT.263bw | 05.12.40.WT.263bw | Erect Structural Steel Beam (Weight) type WT4X6.5 | 05 12 00 | TONS |  |  | 1 | Structural Steel Framing
05.12.40.WT.264bw | 05.12.40.WT.264bw | Erect Structural Steel Beam (Weight) type WT4X5 | 05 12 00 | TONS |  |  | 1 | Structural Steel Framing
05.12.40.WT.265bw | 05.12.40.WT.265bw | Erect Structural Steel Beam (Weight) type WT3X12.5 | 05 12 00 | TONS |  |  | 1 | Structural Steel Framing
05.12.40.WT.266bw | 05.12.40.WT.266bw | Erect Structural Steel Beam (Weight) type WT3X10 | 05 12 00 | TONS |  |  | 1 | Structural Steel Framing
05.12.40.WT.267bw | 05.12.40.WT.267bw | Erect Structural Steel Beam (Weight) type WT3X7.5 | 05 12 00 | TONS |  |  | 1 | Structural Steel Framing
05.12.40.WT.268bw | 05.12.40.WT.268bw | Erect Structural Steel Beam (Weight) type WT3X8 | 05 12 00 | TONS |  |  | 1 | Structural Steel Framing
05.12.40.WT.269bw | 05.12.40.WT.269bw | Erect Structural Steel Beam (Weight) type WT3X6 | 05 12 00 | TONS |  |  | 1 | Structural Steel Framing
05.12.40.WT.270bw | 05.12.40.WT.270bw | Erect Structural Steel Beam (Weight) type WT3X4.5 | 05 12 00 | TONS |  |  | 1 | Structural Steel Framing
05.12.40.WT.271bw | 05.12.40.WT.271bw | Erect Structural Steel Beam (Weight) type WT3X4.25 | 05 12 00 | TONS |  |  | 1 | Structural Steel Framing
05.12.40.WT.272bw | 05.12.40.WT.272bw | Erect Structural Steel Beam (Weight) type WT2.5X9.5 | 05 12 00 | TONS |  |  | 1 | Structural Steel Framing
05.12.40.WT.273bw | 05.12.40.WT.273bw | Erect Structural Steel Beam (Weight) type WT2.5X8 | 05 12 00 | TONS |  |  | 1 | Structural Steel Framing
05.12.40.WT.274bw | 05.12.40.WT.274bw | Erect Structural Steel Beam (Weight) type WT2X6.5 | 05 12 00 | TONS |  |  | 1 | Structural Steel Framing
05.12.45.MT.001bw | 05.12.45.MT.001bw | Erect Structural Steel Beam (Weight) type MT6.25X6.2 | 05 12 00 | TONS |  |  | 1 | Structural Steel Framing
05.12.45.MT.002bw | 05.12.45.MT.002bw | Erect Structural Steel Beam (Weight) type MT6.25X5.8 | 05 12 00 | TONS |  |  | 1 | Structural Steel Framing
05.12.45.MT.003bw | 05.12.45.MT.003bw | Erect Structural Steel Beam (Weight) type MT6X5.9 | 05 12 00 | TONS |  |  | 1 | Structural Steel Framing
05.12.45.MT.004bw | 05.12.45.MT.004bw | Erect Structural Steel Beam (Weight) type MT6X5.4 | 05 12 00 | TONS |  |  | 1 | Structural Steel Framing
05.12.45.MT.005bw | 05.12.45.MT.005bw | Erect Structural Steel Beam (Weight) type MT6X5 | 05 12 00 | TONS |  |  | 1 | Structural Steel Framing
05.12.45.MT.006bw | 05.12.45.MT.006bw | Erect Structural Steel Beam (Weight) type MT5X4.5 | 05 12 00 | TONS |  |  | 1 | Structural Steel Framing
05.12.45.MT.007bw | 05.12.45.MT.007bw | Erect Structural Steel Beam (Weight) type MT5X4 | 05 12 00 | TONS |  |  | 1 | Structural Steel Framing
05.12.45.MT.008bw | 05.12.45.MT.008bw | Erect Structural Steel Beam (Weight) type MT5X3.75 | 05 12 00 | TONS |  |  | 1 | Structural Steel Framing
05.12.45.MT.009bw | 05.12.45.MT.009bw | Erect Structural Steel Beam (Weight) type MT4X3.25 | 05 12 00 | TONS |  |  | 1 | Structural Steel Framing
05.12.45.MT.010bw | 05.12.45.MT.010bw | Erect Structural Steel Beam (Weight) type MT4X3.1 | 05 12 00 | TONS |  |  | 1 | Structural Steel Framing
05.12.45.MT.011bw | 05.12.45.MT.011bw | Erect Structural Steel Beam (Weight) type MT3X2.2 | 05 12 00 | TONS |  |  | 1 | Structural Steel Framing
05.12.45.MT.012bw | 05.12.45.MT.012bw | Erect Structural Steel Beam (Weight) type MT3X1.85 | 05 12 00 | TONS |  |  | 1 | Structural Steel Framing
05.12.45.MT.013bw | 05.12.45.MT.013bw | Erect Structural Steel Beam (Weight) type MT2.5X9.45 | 05 12 00 | TONS |  |  | 1 | Structural Steel Framing
05.12.45.MT.014bw | 05.12.45.MT.014bw | Erect Structural Steel Beam (Weight) type MT2X3 | 05 12 00 | TONS |  |  | 1 | Structural Steel Framing
05.12.50.ST.001bw | 05.12.50.ST.001bw | Erect Structural Steel Beam (Weight) type ST12X60.5 | 05 12 00 | TONS |  |  | 1 | Structural Steel Framing
05.12.50.ST.002bw | 05.12.50.ST.002bw | Erect Structural Steel Beam (Weight) type ST12X53 | 05 12 00 | TONS |  |  | 1 | Structural Steel Framing
05.12.50.ST.003bw | 05.12.50.ST.003bw | Erect Structural Steel Beam (Weight) type ST12X50 | 05 12 00 | TONS |  |  | 1 | Structural Steel Framing
05.12.50.ST.004bw | 05.12.50.ST.004bw | Erect Structural Steel Beam (Weight) type ST12X45 | 05 12 00 | TONS |  |  | 1 | Structural Steel Framing
05.12.50.ST.005bw | 05.12.50.ST.005bw | Erect Structural Steel Beam (Weight) type ST12X40 | 05 12 00 | TONS |  |  | 1 | Structural Steel Framing
05.12.50.ST.006bw | 05.12.50.ST.006bw | Erect Structural Steel Beam (Weight) type ST10X48 | 05 12 00 | TONS |  |  | 1 | Structural Steel Framing
05.12.50.ST.007bw | 05.12.50.ST.007bw | Erect Structural Steel Beam (Weight) type ST10X43 | 05 12 00 | TONS |  |  | 1 | Structural Steel Framing
05.12.50.ST.008bw | 05.12.50.ST.008bw | Erect Structural Steel Beam (Weight) type ST10X37.5 | 05 12 00 | TONS |  |  | 1 | Structural Steel Framing
05.12.50.ST.009bw | 05.12.50.ST.009bw | Erect Structural Steel Beam (Weight) type ST10X33 | 05 12 00 | TONS |  |  | 1 | Structural Steel Framing
05.12.50.ST.010bw | 05.12.50.ST.010bw | Erect Structural Steel Beam (Weight) type ST9X35 | 05 12 00 | TONS |  |  | 1 | Structural Steel Framing
05.12.50.ST.011bw | 05.12.50.ST.011bw | Erect Structural Steel Beam (Weight) type ST9X27.35 | 05 12 00 | TONS |  |  | 1 | Structural Steel Framing
05.12.50.ST.012bw | 05.12.50.ST.012bw | Erect Structural Steel Beam (Weight) type ST7.5X25 | 05 12 00 | TONS |  |  | 1 | Structural Steel Framing
05.12.50.ST.013bw | 05.12.50.ST.013bw | Erect Structural Steel Beam (Weight) type ST7.5X21.45 | 05 12 00 | TONS |  |  | 1 | Structural Steel Framing
05.12.50.ST.014bw | 05.12.50.ST.014bw | Erect Structural Steel Beam (Weight) type ST6X25 | 05 12 00 | TONS |  |  | 1 | Structural Steel Framing
05.12.50.ST.015bw | 05.12.50.ST.015bw | Erect Structural Steel Beam (Weight) type ST6X20.4 | 05 12 00 | TONS |  |  | 1 | Structural Steel Framing
05.12.50.ST.016bw | 05.12.50.ST.016bw | Erect Structural Steel Beam (Weight) type ST6X17.5 | 05 12 00 | TONS |  |  | 1 | Structural Steel Framing
05.12.50.ST.017bw | 05.12.50.ST.017bw | Erect Structural Steel Beam (Weight) type ST6X15.9 | 05 12 00 | TONS |  |  | 1 | Structural Steel Framing
05.12.50.ST.018bw | 05.12.50.ST.018bw | Erect Structural Steel Beam (Weight) type ST5X17.5 | 05 12 00 | TONS |  |  | 1 | Structural Steel Framing
05.12.50.ST.019bw | 05.12.50.ST.019bw | Erect Structural Steel Beam (Weight) type ST5X12.7 | 05 12 00 | TONS |  |  | 1 | Structural Steel Framing
05.12.50.ST.020bw | 05.12.50.ST.020bw | Erect Structural Steel Beam (Weight) type ST4X11.5 | 05 12 00 | TONS |  |  | 1 | Structural Steel Framing
05.12.50.ST.021bw | 05.12.50.ST.021bw | Erect Structural Steel Beam (Weight) type ST4X9.2 | 05 12 00 | TONS |  |  | 1 | Structural Steel Framing
05.12.50.ST.022bw | 05.12.50.ST.022bw | Erect Structural Steel Beam (Weight) type ST3X8.6 | 05 12 00 | TONS |  |  | 1 | Structural Steel Framing
05.12.50.ST.023bw | 05.12.50.ST.023bw | Erect Structural Steel Beam (Weight) type ST3X6.25 | 05 12 00 | TONS |  |  | 1 | Structural Steel Framing
05.12.50.ST.024bw | 05.12.50.ST.024bw | Erect Structural Steel Beam (Weight) type ST2.5X5 | 05 12 00 | TONS |  |  | 1 | Structural Steel Framing
05.12.50.ST.025bw | 05.12.50.ST.025bw | Erect Structural Steel Beam (Weight) type ST2X4.75 | 05 12 00 | TONS |  |  | 1 | Structural Steel Framing
05.12.50.ST.026bw | 05.12.50.ST.026bw | Erect Structural Steel Beam (Weight) type ST2X3.85 | 05 12 00 | TONS |  |  | 1 | Structural Steel Framing
05.12.50.ST.027bw | 05.12.50.ST.027bw | Erect Structural Steel Beam (Weight) type ST1.5X3.75 | 05 12 00 | TONS |  |  | 1 | Structural Steel Framing
05.12.50.ST.028bw | 05.12.50.ST.028bw | Erect Structural Steel Beam (Weight) type ST1.5X2.85 | 05 12 00 | TONS |  |  | 1 | Structural Steel Framing
05.12.60.HSS.001bw | 05.12.60.HSS.001bw | Erect Structural Steel Beam (Weight) type HSS20X12X5/8 | 05 12 00 | TONS |  |  | 1 | Structural Steel Framing
05.12.60.HSS.002bw | 05.12.60.HSS.002bw | Erect Structural Steel Beam (Weight) type HSS20X12X1/2 | 05 12 00 | TONS |  |  | 1 | Structural Steel Framing
05.12.60.HSS.003bw | 05.12.60.HSS.003bw | Erect Structural Steel Beam (Weight) type HSS20X12X3/8 | 05 12 00 | TONS |  |  | 1 | Structural Steel Framing
05.12.60.HSS.004bw | 05.12.60.HSS.004bw | Erect Structural Steel Beam (Weight) type HSS20X12X5/16 | 05 12 00 | TONS |  |  | 1 | Structural Steel Framing
05.12.60.HSS.005bw | 05.12.60.HSS.005bw | Erect Structural Steel Beam (Weight) type HSS20X8X5/8 | 05 12 00 | TONS |  |  | 1 | Structural Steel Framing
05.12.60.HSS.006bw | 05.12.60.HSS.006bw | Erect Structural Steel Beam (Weight) type HSS20X8X1/2 | 05 12 00 | TONS |  |  | 1 | Structural Steel Framing
05.12.60.HSS.007bw | 05.12.60.HSS.007bw | Erect Structural Steel Beam (Weight) type HSS20X8X3/8 | 05 12 00 | TONS |  |  | 1 | Structural Steel Framing
05.12.60.HSS.008bw | 05.12.60.HSS.008bw | Erect Structural Steel Beam (Weight) type HSS20X8X5/16 | 05 12 00 | TONS |  |  | 1 | Structural Steel Framing
05.12.60.HSS.009bw | 05.12.60.HSS.009bw | Erect Structural Steel Beam (Weight) type HSS20X4X1/2 | 05 12 00 | TONS |  |  | 1 | Structural Steel Framing
05.12.60.HSS.010bw | 05.12.60.HSS.010bw | Erect Structural Steel Beam (Weight) type HSS20X4X3/8 | 05 12 00 | TONS |  |  | 1 | Structural Steel Framing
05.12.60.HSS.011bw | 05.12.60.HSS.011bw | Erect Structural Steel Beam (Weight) type HSS20X4X5/16 | 05 12 00 | TONS |  |  | 1 | Structural Steel Framing
05.12.60.HSS.012bw | 05.12.60.HSS.012bw | Erect Structural Steel Beam (Weight) type HSS20X4X1/4 | 05 12 00 | TONS |  |  | 1 | Structural Steel Framing
05.12.60.HSS.013bw | 05.12.60.HSS.013bw | Erect Structural Steel Beam (Weight) type HSS18X6X5/8 | 05 12 00 | TONS |  |  | 1 | Structural Steel Framing
05.12.60.HSS.014bw | 05.12.60.HSS.014bw | Erect Structural Steel Beam (Weight) type HSS18X6X1/2 | 05 12 00 | TONS |  |  | 1 | Structural Steel Framing
05.12.60.HSS.015bw | 05.12.60.HSS.015bw | Erect Structural Steel Beam (Weight) type HSS18X6X3/8 | 05 12 00 | TONS |  |  | 1 | Structural Steel Framing
05.12.60.HSS.016bw | 05.12.60.HSS.016bw | Erect Structural Steel Beam (Weight) type HSS18X6X5/16 | 05 12 00 | TONS |  |  | 1 | Structural Steel Framing
05.12.60.HSS.017bw | 05.12.60.HSS.017bw | Erect Structural Steel Beam (Weight) type HSS18X6X1/4 | 05 12 00 | TONS |  |  | 1 | Structural Steel Framing
05.12.60.HSS.018bw | 05.12.60.HSS.018bw | Erect Structural Steel Beam (Weight) type HSS16X16X5/8 | 05 12 00 | TONS |  |  | 1 | Structural Steel Framing
05.12.60.HSS.019bw | 05.12.60.HSS.019bw | Erect Structural Steel Beam (Weight) type HSS16X16X1/2 | 05 12 00 | TONS |  |  | 1 | Structural Steel Framing
05.12.60.HSS.020bw | 05.12.60.HSS.020bw | Erect Structural Steel Beam (Weight) type HSS16X16X3/8 | 05 12 00 | TONS |  |  | 1 | Structural Steel Framing
05.12.60.HSS.021bw | 05.12.60.HSS.021bw | Erect Structural Steel Beam (Weight) type HSS16X16X5/16 | 05 12 00 | TONS |  |  | 1 | Structural Steel Framing
05.12.60.HSS.022bw | 05.12.60.HSS.022bw | Erect Structural Steel Beam (Weight) type HSS16X12X5/8 | 05 12 00 | TONS |  |  | 1 | Structural Steel Framing
05.12.60.HSS.023bw | 05.12.60.HSS.023bw | Erect Structural Steel Beam (Weight) type HSS16X12X1/2 | 05 12 00 | TONS |  |  | 1 | Structural Steel Framing
05.12.60.HSS.024bw | 05.12.60.HSS.024bw | Erect Structural Steel Beam (Weight) type HSS16X12X3/8 | 05 12 00 | TONS |  |  | 1 | Structural Steel Framing
05.12.60.HSS.025bw | 05.12.60.HSS.025bw | Erect Structural Steel Beam (Weight) type HSS16X12X5/16 | 05 12 00 | TONS |  |  | 1 | Structural Steel Framing
05.12.60.HSS.026bw | 05.12.60.HSS.026bw | Erect Structural Steel Beam (Weight) type HSS16X8X5/8 | 05 12 00 | TONS |  |  | 1 | Structural Steel Framing
05.12.60.HSS.027bw | 05.12.60.HSS.027bw | Erect Structural Steel Beam (Weight) type HSS16X8X1/2 | 05 12 00 | TONS |  |  | 1 | Structural Steel Framing
05.12.60.HSS.028bw | 05.12.60.HSS.028bw | Erect Structural Steel Beam (Weight) type HSS16X8X3/8 | 05 12 00 | TONS |  |  | 1 | Structural Steel Framing
05.12.60.HSS.029bw | 05.12.60.HSS.029bw | Erect Structural Steel Beam (Weight) type HSS16X8X5/16 | 05 12 00 | TONS |  |  | 1 | Structural Steel Framing
05.12.60.HSS.030bw | 05.12.60.HSS.030bw | Erect Structural Steel Beam (Weight) type HSS16X8X1/4 | 05 12 00 | TONS |  |  | 1 | Structural Steel Framing
05.12.60.HSS.031bw | 05.12.60.HSS.031bw | Erect Structural Steel Beam (Weight) type HSS16X4X5/8 | 05 12 00 | TONS |  |  | 1 | Structural Steel Framing
05.12.60.HSS.032bw | 05.12.60.HSS.032bw | Erect Structural Steel Beam (Weight) type HSS16X4X1/2 | 05 12 00 | TONS |  |  | 1 | Structural Steel Framing
05.12.60.HSS.033bw | 05.12.60.HSS.033bw | Erect Structural Steel Beam (Weight) type HSS16X4X3/8 | 05 12 00 | TONS |  |  | 1 | Structural Steel Framing
05.12.60.HSS.034bw | 05.12.60.HSS.034bw | Erect Structural Steel Beam (Weight) type HSS16X4X5/16 | 05 12 00 | TONS |  |  | 1 | Structural Steel Framing
05.12.60.HSS.035bw | 05.12.60.HSS.035bw | Erect Structural Steel Beam (Weight) type HSS16X4X1/4 | 05 12 00 | TONS |  |  | 1 | Structural Steel Framing
05.12.60.HSS.036bw | 05.12.60.HSS.036bw | Erect Structural Steel Beam (Weight) type HSS16X4X3/16 | 05 12 00 | TONS |  |  | 1 | Structural Steel Framing
05.12.60.HSS.037bw | 05.12.60.HSS.037bw | Erect Structural Steel Beam (Weight) type HSS14X14X5/8 | 05 12 00 | TONS |  |  | 1 | Structural Steel Framing
05.12.60.HSS.038bw | 05.12.60.HSS.038bw | Erect Structural Steel Beam (Weight) type HSS14X14X1/2 | 05 12 00 | TONS |  |  | 1 | Structural Steel Framing
05.12.60.HSS.039bw | 05.12.60.HSS.039bw | Erect Structural Steel Beam (Weight) type HSS14X14X3/8 | 05 12 00 | TONS |  |  | 1 | Structural Steel Framing
05.12.60.HSS.040bw | 05.12.60.HSS.040bw | Erect Structural Steel Beam (Weight) type HSS14X14X5/16 | 05 12 00 | TONS |  |  | 1 | Structural Steel Framing
05.12.60.HSS.041bw | 05.12.60.HSS.041bw | Erect Structural Steel Beam (Weight) type HSS14X10X5/8 | 05 12 00 | TONS |  |  | 1 | Structural Steel Framing
05.12.60.HSS.042bw | 05.12.60.HSS.042bw | Erect Structural Steel Beam (Weight) type HSS14X10X1/2 | 05 12 00 | TONS |  |  | 1 | Structural Steel Framing
05.12.60.HSS.043bw | 05.12.60.HSS.043bw | Erect Structural Steel Beam (Weight) type HSS14X10X3/8 | 05 12 00 | TONS |  |  | 1 | Structural Steel Framing
05.12.60.HSS.044bw | 05.12.60.HSS.044bw | Erect Structural Steel Beam (Weight) type HSS14X10X5/16 | 05 12 00 | TONS |  |  | 1 | Structural Steel Framing
05.12.60.HSS.045bw | 05.12.60.HSS.045bw | Erect Structural Steel Beam (Weight) type HSS14X10X1/4 | 05 12 00 | TONS |  |  | 1 | Structural Steel Framing
05.12.60.HSS.046bw | 05.12.60.HSS.046bw | Erect Structural Steel Beam (Weight) type HSS14X6X5/8 | 05 12 00 | TONS |  |  | 1 | Structural Steel Framing
05.12.60.HSS.047bw | 05.12.60.HSS.047bw | Erect Structural Steel Beam (Weight) type HSS14X6X1/2 | 05 12 00 | TONS |  |  | 1 | Structural Steel Framing
05.12.60.HSS.048bw | 05.12.60.HSS.048bw | Erect Structural Steel Beam (Weight) type HSS14X6X3/8 | 05 12 00 | TONS |  |  | 1 | Structural Steel Framing
05.12.60.HSS.049bw | 05.12.60.HSS.049bw | Erect Structural Steel Beam (Weight) type HSS14X6X5/16 | 05 12 00 | TONS |  |  | 1 | Structural Steel Framing
05.12.60.HSS.050bw | 05.12.60.HSS.050bw | Erect Structural Steel Beam (Weight) type HSS14X6X1/4 | 05 12 00 | TONS |  |  | 1 | Structural Steel Framing
05.12.60.HSS.051bw | 05.12.60.HSS.051bw | Erect Structural Steel Beam (Weight) type HSS14X6X3/16 | 05 12 00 | TONS |  |  | 1 | Structural Steel Framing
05.12.60.HSS.052bw | 05.12.60.HSS.052bw | Erect Structural Steel Beam (Weight) type HSS14X4X5/8 | 05 12 00 | TONS |  |  | 1 | Structural Steel Framing
05.12.60.HSS.053bw | 05.12.60.HSS.053bw | Erect Structural Steel Beam (Weight) type HSS14X4X1/2 | 05 12 00 | TONS |  |  | 1 | Structural Steel Framing
05.12.60.HSS.054bw | 05.12.60.HSS.054bw | Erect Structural Steel Beam (Weight) type HSS14X4X3/8 | 05 12 00 | TONS |  |  | 1 | Structural Steel Framing
05.12.60.HSS.055bw | 05.12.60.HSS.055bw | Erect Structural Steel Beam (Weight) type HSS14X4X5/16 | 05 12 00 | TONS |  |  | 1 | Structural Steel Framing
05.12.60.HSS.056bw | 05.12.60.HSS.056bw | Erect Structural Steel Beam (Weight) type HSS14X4X1/4 | 05 12 00 | TONS |  |  | 1 | Structural Steel Framing
05.12.60.HSS.057bw | 05.12.60.HSS.057bw | Erect Structural Steel Beam (Weight) type HSS14X4X3/16 | 05 12 00 | TONS |  |  | 1 | Structural Steel Framing
05.12.60.HSS.058bw | 05.12.60.HSS.058bw | Erect Structural Steel Beam (Weight) type HSS12X12X5/8 | 05 12 00 | TONS |  |  | 1 | Structural Steel Framing
05.12.60.HSS.059bw | 05.12.60.HSS.059bw | Erect Structural Steel Beam (Weight) type HSS12X12X1/2 | 05 12 00 | TONS |  |  | 1 | Structural Steel Framing
05.12.60.HSS.060bw | 05.12.60.HSS.060bw | Erect Structural Steel Beam (Weight) type HSS12X12X3/8 | 05 12 00 | TONS |  |  | 1 | Structural Steel Framing
05.12.60.HSS.061bw | 05.12.60.HSS.061bw | Erect Structural Steel Beam (Weight) type HSS12X12X5/16 | 05 12 00 | TONS |  |  | 1 | Structural Steel Framing
05.12.60.HSS.062bw | 05.12.60.HSS.062bw | Erect Structural Steel Beam (Weight) type HSS12X12X1/4 | 05 12 00 | TONS |  |  | 1 | Structural Steel Framing
05.12.60.HSS.063bw | 05.12.60.HSS.063bw | Erect Structural Steel Beam (Weight) type HSS12X12X3/16 | 05 12 00 | TONS |  |  | 1 | Structural Steel Framing
05.12.60.HSS.064bw | 05.12.60.HSS.064bw | Erect Structural Steel Beam (Weight) type HSS12X10X1/2 | 05 12 00 | TONS |  |  | 1 | Structural Steel Framing
05.12.60.HSS.065bw | 05.12.60.HSS.065bw | Erect Structural Steel Beam (Weight) type HSS12X10X3/8 | 05 12 00 | TONS |  |  | 1 | Structural Steel Framing
05.12.60.HSS.066bw | 05.12.60.HSS.066bw | Erect Structural Steel Beam (Weight) type HSS12X10X5/16 | 05 12 00 | TONS |  |  | 1 | Structural Steel Framing
05.12.60.HSS.067bw | 05.12.60.HSS.067bw | Erect Structural Steel Beam (Weight) type HSS12X10X1/4 | 05 12 00 | TONS |  |  | 1 | Structural Steel Framing
05.12.60.HSS.068bw | 05.12.60.HSS.068bw | Erect Structural Steel Beam (Weight) type HSS12X8X5/8 | 05 12 00 | TONS |  |  | 1 | Structural Steel Framing
05.12.60.HSS.069bw | 05.12.60.HSS.069bw | Erect Structural Steel Beam (Weight) type HSS12X8X1/2 | 05 12 00 | TONS |  |  | 1 | Structural Steel Framing
05.12.60.HSS.070bw | 05.12.60.HSS.070bw | Erect Structural Steel Beam (Weight) type HSS12X8X3/8 | 05 12 00 | TONS |  |  | 1 | Structural Steel Framing
05.12.60.HSS.071bw | 05.12.60.HSS.071bw | Erect Structural Steel Beam (Weight) type HSS12X8X5/16 | 05 12 00 | TONS |  |  | 1 | Structural Steel Framing
05.12.60.HSS.072bw | 05.12.60.HSS.072bw | Erect Structural Steel Beam (Weight) type HSS12X8X1/4 | 05 12 00 | TONS |  |  | 1 | Structural Steel Framing
05.12.60.HSS.073bw | 05.12.60.HSS.073bw | Erect Structural Steel Beam (Weight) type HSS12X8X3/16 | 05 12 00 | TONS |  |  | 1 | Structural Steel Framing
05.12.60.HSS.074bw | 05.12.60.HSS.074bw | Erect Structural Steel Beam (Weight) type HSS12X6X5/8 | 05 12 00 | TONS |  |  | 1 | Structural Steel Framing
05.12.60.HSS.075bw | 05.12.60.HSS.075bw | Erect Structural Steel Beam (Weight) type HSS12X6X1/2 | 05 12 00 | TONS |  |  | 1 | Structural Steel Framing
05.12.60.HSS.076bw | 05.12.60.HSS.076bw | Erect Structural Steel Beam (Weight) type HSS12X6X3/8 | 05 12 00 | TONS |  |  | 1 | Structural Steel Framing
05.12.60.HSS.077bw | 05.12.60.HSS.077bw | Erect Structural Steel Beam (Weight) type HSS12X6X5/16 | 05 12 00 | TONS |  |  | 1 | Structural Steel Framing
05.12.60.HSS.078bw | 05.12.60.HSS.078bw | Erect Structural Steel Beam (Weight) type HSS12X6X1/4 | 05 12 00 | TONS |  |  | 1 | Structural Steel Framing
05.12.60.HSS.079bw | 05.12.60.HSS.079bw | Erect Structural Steel Beam (Weight) type HSS12X6X3/16 | 05 12 00 | TONS |  |  | 1 | Structural Steel Framing
05.12.60.HSS.080bw | 05.12.60.HSS.080bw | Erect Structural Steel Beam (Weight) type HSS12X4X5/8 | 05 12 00 | TONS |  |  | 1 | Structural Steel Framing
05.12.60.HSS.081bw | 05.12.60.HSS.081bw | Erect Structural Steel Beam (Weight) type HSS12X4X1/2 | 05 12 00 | TONS |  |  | 1 | Structural Steel Framing
05.12.60.HSS.082bw | 05.12.60.HSS.082bw | Erect Structural Steel Beam (Weight) type HSS12X4X3/8 | 05 12 00 | TONS |  |  | 1 | Structural Steel Framing
05.12.60.HSS.083bw | 05.12.60.HSS.083bw | Erect Structural Steel Beam (Weight) type HSS12X4X5/16 | 05 12 00 | TONS |  |  | 1 | Structural Steel Framing
05.12.60.HSS.084bw | 05.12.60.HSS.084bw | Erect Structural Steel Beam (Weight) type HSS12X4X1/4 | 05 12 00 | TONS |  |  | 1 | Structural Steel Framing
05.12.60.HSS.085bw | 05.12.60.HSS.085bw | Erect Structural Steel Beam (Weight) type HSS12X4X3/16 | 05 12 00 | TONS |  |  | 1 | Structural Steel Framing
05.12.60.HSS.086bw | 05.12.60.HSS.086bw | Erect Structural Steel Beam (Weight) type HSS12X3-1/2X3/8 | 05 12 00 | TONS |  |  | 1 | Structural Steel Framing
05.12.60.HSS.087bw | 05.12.60.HSS.087bw | Erect Structural Steel Beam (Weight) type HSS12X3-1/2X5/16 | 05 12 00 | TONS |  |  | 1 | Structural Steel Framing
05.12.60.HSS.088bw | 05.12.60.HSS.088bw | Erect Structural Steel Beam (Weight) type HSS12X3X5/16 | 05 12 00 | TONS |  |  | 1 | Structural Steel Framing
05.12.60.HSS.089bw | 05.12.60.HSS.089bw | Erect Structural Steel Beam (Weight) type HSS12X3X1/4 | 05 12 00 | TONS |  |  | 1 | Structural Steel Framing
05.12.60.HSS.090bw | 05.12.60.HSS.090bw | Erect Structural Steel Beam (Weight) type HSS12X3X3/16 | 05 12 00 | TONS |  |  | 1 | Structural Steel Framing
05.12.60.HSS.091bw | 05.12.60.HSS.091bw | Erect Structural Steel Beam (Weight) type HSS12X2X5/16 | 05 12 00 | TONS |  |  | 1 | Structural Steel Framing
05.12.60.HSS.092bw | 05.12.60.HSS.092bw | Erect Structural Steel Beam (Weight) type HSS12X2X1/4 | 05 12 00 | TONS |  |  | 1 | Structural Steel Framing
05.12.60.HSS.093bw | 05.12.60.HSS.093bw | Erect Structural Steel Beam (Weight) type HSS12X2X3/16 | 05 12 00 | TONS |  |  | 1 | Structural Steel Framing
05.12.60.HSS.094bw | 05.12.60.HSS.094bw | Erect Structural Steel Beam (Weight) type HSS10X10X5/8 | 05 12 00 | TONS |  |  | 1 | Structural Steel Framing
05.12.60.HSS.095bw | 05.12.60.HSS.095bw | Erect Structural Steel Beam (Weight) type HSS10X10X1/2 | 05 12 00 | TONS |  |  | 1 | Structural Steel Framing
05.12.60.HSS.096bw | 05.12.60.HSS.096bw | Erect Structural Steel Beam (Weight) type HSS10X10X3/8 | 05 12 00 | TONS |  |  | 1 | Structural Steel Framing
05.12.60.HSS.097bw | 05.12.60.HSS.097bw | Erect Structural Steel Beam (Weight) type HSS10X10X5/16 | 05 12 00 | TONS |  |  | 1 | Structural Steel Framing
05.12.60.HSS.098bw | 05.12.60.HSS.098bw | Erect Structural Steel Beam (Weight) type HSS10X10X1/4 | 05 12 00 | TONS |  |  | 1 | Structural Steel Framing
05.12.60.HSS.099bw | 05.12.60.HSS.099bw | Erect Structural Steel Beam (Weight) type HSS10X10X3/16 | 05 12 00 | TONS |  |  | 1 | Structural Steel Framing
05.12.60.HSS.100bw | 05.12.60.HSS.100bw | Erect Structural Steel Beam (Weight) type HSS10X8X5/8 | 05 12 00 | TONS |  |  | 1 | Structural Steel Framing
05.12.60.HSS.101bw | 05.12.60.HSS.101bw | Erect Structural Steel Beam (Weight) type HSS10X8X1/2 | 05 12 00 | TONS |  |  | 1 | Structural Steel Framing
05.12.60.HSS.102bw | 05.12.60.HSS.102bw | Erect Structural Steel Beam (Weight) type HSS10X8X3/8 | 05 12 00 | TONS |  |  | 1 | Structural Steel Framing
05.12.60.HSS.103bw | 05.12.60.HSS.103bw | Erect Structural Steel Beam (Weight) type HSS10X8X5/16 | 05 12 00 | TONS |  |  | 1 | Structural Steel Framing
05.12.60.HSS.104bw | 05.12.60.HSS.104bw | Erect Structural Steel Beam (Weight) type HSS10X8X1/4 | 05 12 00 | TONS |  |  | 1 | Structural Steel Framing
05.12.60.HSS.105bw | 05.12.60.HSS.105bw | Erect Structural Steel Beam (Weight) type HSS10X8X3/16 | 05 12 00 | TONS |  |  | 1 | Structural Steel Framing
05.12.60.HSS.106bw | 05.12.60.HSS.106bw | Erect Structural Steel Beam (Weight) type HSS10X6X5/8 | 05 12 00 | TONS |  |  | 1 | Structural Steel Framing
05.12.60.HSS.107bw | 05.12.60.HSS.107bw | Erect Structural Steel Beam (Weight) type HSS10X6X1/2 | 05 12 00 | TONS |  |  | 1 | Structural Steel Framing
05.12.60.HSS.108bw | 05.12.60.HSS.108bw | Erect Structural Steel Beam (Weight) type HSS10X6X3/8 | 05 12 00 | TONS |  |  | 1 | Structural Steel Framing
05.12.60.HSS.109bw | 05.12.60.HSS.109bw | Erect Structural Steel Beam (Weight) type HSS10X6X5/16 | 05 12 00 | TONS |  |  | 1 | Structural Steel Framing
05.12.60.HSS.110bw | 05.12.60.HSS.110bw | Erect Structural Steel Beam (Weight) type HSS10X6X1/4 | 05 12 00 | TONS |  |  | 1 | Structural Steel Framing
05.12.60.HSS.111bw | 05.12.60.HSS.111bw | Erect Structural Steel Beam (Weight) type HSS10X6X3/16 | 05 12 00 | TONS |  |  | 1 | Structural Steel Framing
05.12.60.HSS.112bw | 05.12.60.HSS.112bw | Erect Structural Steel Beam (Weight) type HSS10X5X3/8 | 05 12 00 | TONS |  |  | 1 | Structural Steel Framing
05.12.60.HSS.113bw | 05.12.60.HSS.113bw | Erect Structural Steel Beam (Weight) type HSS10X5X5/16 | 05 12 00 | TONS |  |  | 1 | Structural Steel Framing
05.12.60.HSS.114bw | 05.12.60.HSS.114bw | Erect Structural Steel Beam (Weight) type HSS10X5X1/4 | 05 12 00 | TONS |  |  | 1 | Structural Steel Framing
05.12.60.HSS.115bw | 05.12.60.HSS.115bw | Erect Structural Steel Beam (Weight) type HSS10X5X3/16 | 05 12 00 | TONS |  |  | 1 | Structural Steel Framing
05.12.60.HSS.116bw | 05.12.60.HSS.116bw | Erect Structural Steel Beam (Weight) type HSS10X4X5/8 | 05 12 00 | TONS |  |  | 1 | Structural Steel Framing
05.12.60.HSS.117bw | 05.12.60.HSS.117bw | Erect Structural Steel Beam (Weight) type HSS10X4X1/2 | 05 12 00 | TONS |  |  | 1 | Structural Steel Framing
05.12.60.HSS.118bw | 05.12.60.HSS.118bw | Erect Structural Steel Beam (Weight) type HSS10X4X3/8 | 05 12 00 | TONS |  |  | 1 | Structural Steel Framing
05.12.60.HSS.119bw | 05.12.60.HSS.119bw | Erect Structural Steel Beam (Weight) type HSS10X4X5/16 | 05 12 00 | TONS |  |  | 1 | Structural Steel Framing
05.12.60.HSS.120bw | 05.12.60.HSS.120bw | Erect Structural Steel Beam (Weight) type HSS10X4X1/4 | 05 12 00 | TONS |  |  | 1 | Structural Steel Framing
05.12.60.HSS.121bw | 05.12.60.HSS.121bw | Erect Structural Steel Beam (Weight) type HSS10X4X3/16 | 05 12 00 | TONS |  |  | 1 | Structural Steel Framing
05.12.60.HSS.122bw | 05.12.60.HSS.122bw | Erect Structural Steel Beam (Weight) type HSS10X4X1/8 | 05 12 00 | TONS |  |  | 1 | Structural Steel Framing
05.12.60.HSS.123bw | 05.12.60.HSS.123bw | Erect Structural Steel Beam (Weight) type HSS10X3-1/2X1/2 | 05 12 00 | TONS |  |  | 1 | Structural Steel Framing
05.12.60.HSS.124bw | 05.12.60.HSS.124bw | Erect Structural Steel Beam (Weight) type HSS10X3-1/2X3/8 | 05 12 00 | TONS |  |  | 1 | Structural Steel Framing
05.12.60.HSS.125bw | 05.12.60.HSS.125bw | Erect Structural Steel Beam (Weight) type HSS10X3-1/2X5/16 | 05 12 00 | TONS |  |  | 1 | Structural Steel Framing
05.12.60.HSS.126bw | 05.12.60.HSS.126bw | Erect Structural Steel Beam (Weight) type HSS10X3-1/2X1/4 | 05 12 00 | TONS |  |  | 1 | Structural Steel Framing
05.12.60.HSS.127bw | 05.12.60.HSS.127bw | Erect Structural Steel Beam (Weight) type HSS10X3-1/2X3/16 | 05 12 00 | TONS |  |  | 1 | Structural Steel Framing
05.12.60.HSS.128bw | 05.12.60.HSS.128bw | Erect Structural Steel Beam (Weight) type HSS10X3-1/2X1/8 | 05 12 00 | TONS |  |  | 1 | Structural Steel Framing
05.12.60.HSS.129bw | 05.12.60.HSS.129bw | Erect Structural Steel Beam (Weight) type HSS10X3X3/8 | 05 12 00 | TONS |  |  | 1 | Structural Steel Framing
05.12.60.HSS.130bw | 05.12.60.HSS.130bw | Erect Structural Steel Beam (Weight) type HSS10X3X5/16 | 05 12 00 | TONS |  |  | 1 | Structural Steel Framing
05.12.60.HSS.131bw | 05.12.60.HSS.131bw | Erect Structural Steel Beam (Weight) type HSS10X3X1/4 | 05 12 00 | TONS |  |  | 1 | Structural Steel Framing
05.12.60.HSS.132bw | 05.12.60.HSS.132bw | Erect Structural Steel Beam (Weight) type HSS10X3X3/16 | 05 12 00 | TONS |  |  | 1 | Structural Steel Framing
05.12.60.HSS.133bw | 05.12.60.HSS.133bw | Erect Structural Steel Beam (Weight) type HSS10X3X1/8 | 05 12 00 | TONS |  |  | 1 | Structural Steel Framing
05.12.60.HSS.134bw | 05.12.60.HSS.134bw | Erect Structural Steel Beam (Weight) type HSS10X2X3/8 | 05 12 00 | TONS |  |  | 1 | Structural Steel Framing
05.12.60.HSS.135bw | 05.12.60.HSS.135bw | Erect Structural Steel Beam (Weight) type HSS10X2X5/16 | 05 12 00 | TONS |  |  | 1 | Structural Steel Framing
05.12.60.HSS.136bw | 05.12.60.HSS.136bw | Erect Structural Steel Beam (Weight) type HSS10X2X1/4 | 05 12 00 | TONS |  |  | 1 | Structural Steel Framing
05.12.60.HSS.137bw | 05.12.60.HSS.137bw | Erect Structural Steel Beam (Weight) type HSS10X2X3/16 | 05 12 00 | TONS |  |  | 1 | Structural Steel Framing
05.12.60.HSS.138bw | 05.12.60.HSS.138bw | Erect Structural Steel Beam (Weight) type HSS10X2X1/8 | 05 12 00 | TONS |  |  | 1 | Structural Steel Framing
05.12.60.HSS.139bw | 05.12.60.HSS.139bw | Erect Structural Steel Beam (Weight) type HSS9X9X5/8 | 05 12 00 | TONS |  |  | 1 | Structural Steel Framing
05.12.60.HSS.140bw | 05.12.60.HSS.140bw | Erect Structural Steel Beam (Weight) type HSS9X9X1/2 | 05 12 00 | TONS |  |  | 1 | Structural Steel Framing
05.12.60.HSS.141bw | 05.12.60.HSS.141bw | Erect Structural Steel Beam (Weight) type HSS9X9X3/8 | 05 12 00 | TONS |  |  | 1 | Structural Steel Framing
05.12.60.HSS.142bw | 05.12.60.HSS.142bw | Erect Structural Steel Beam (Weight) type HSS9X9X5/16 | 05 12 00 | TONS |  |  | 1 | Structural Steel Framing
05.12.60.HSS.143bw | 05.12.60.HSS.143bw | Erect Structural Steel Beam (Weight) type HSS9X9X1/4 | 05 12 00 | TONS |  |  | 1 | Structural Steel Framing
05.12.60.HSS.144bw | 05.12.60.HSS.144bw | Erect Structural Steel Beam (Weight) type HSS9X9X3/16 | 05 12 00 | TONS |  |  | 1 | Structural Steel Framing
05.12.60.HSS.145bw | 05.12.60.HSS.145bw | Erect Structural Steel Beam (Weight) type HSS9X9X1/8 | 05 12 00 | TONS |  |  | 1 | Structural Steel Framing
05.12.60.HSS.146bw | 05.12.60.HSS.146bw | Erect Structural Steel Beam (Weight) type HSS9X7X5/8 | 05 12 00 | TONS |  |  | 1 | Structural Steel Framing
05.12.60.HSS.147bw | 05.12.60.HSS.147bw | Erect Structural Steel Beam (Weight) type HSS9X7X1/2 | 05 12 00 | TONS |  |  | 1 | Structural Steel Framing
05.12.60.HSS.148bw | 05.12.60.HSS.148bw | Erect Structural Steel Beam (Weight) type HSS9X7X3/8 | 05 12 00 | TONS |  |  | 1 | Structural Steel Framing
05.12.60.HSS.149bw | 05.12.60.HSS.149bw | Erect Structural Steel Beam (Weight) type HSS9X7X5/16 | 05 12 00 | TONS |  |  | 1 | Structural Steel Framing
05.12.60.HSS.150bw | 05.12.60.HSS.150bw | Erect Structural Steel Beam (Weight) type HSS9X7X1/4 | 05 12 00 | TONS |  |  | 1 | Structural Steel Framing
05.12.60.HSS.151bw | 05.12.60.HSS.151bw | Erect Structural Steel Beam (Weight) type HSS9X7X3/16 | 05 12 00 | TONS |  |  | 1 | Structural Steel Framing
05.12.60.HSS.152bw | 05.12.60.HSS.152bw | Erect Structural Steel Beam (Weight) type HSS9X5X5/8 | 05 12 00 | TONS |  |  | 1 | Structural Steel Framing
05.12.60.HSS.153bw | 05.12.60.HSS.153bw | Erect Structural Steel Beam (Weight) type HSS9X5X1/2 | 05 12 00 | TONS |  |  | 1 | Structural Steel Framing
05.12.60.HSS.154bw | 05.12.60.HSS.154bw | Erect Structural Steel Beam (Weight) type HSS9X5X3/8 | 05 12 00 | TONS |  |  | 1 | Structural Steel Framing
05.12.60.HSS.155bw | 05.12.60.HSS.155bw | Erect Structural Steel Beam (Weight) type HSS9X5X5/16 | 05 12 00 | TONS |  |  | 1 | Structural Steel Framing
05.12.60.HSS.156bw | 05.12.60.HSS.156bw | Erect Structural Steel Beam (Weight) type HSS9X5X1/4 | 05 12 00 | TONS |  |  | 1 | Structural Steel Framing
05.12.60.HSS.157bw | 05.12.60.HSS.157bw | Erect Structural Steel Beam (Weight) type HSS9X5X3/16 | 05 12 00 | TONS |  |  | 1 | Structural Steel Framing
05.12.60.HSS.158bw | 05.12.60.HSS.158bw | Erect Structural Steel Beam (Weight) type HSS9X3X1/2 | 05 12 00 | TONS |  |  | 1 | Structural Steel Framing
05.12.60.HSS.159bw | 05.12.60.HSS.159bw | Erect Structural Steel Beam (Weight) type HSS9X3X3/8 | 05 12 00 | TONS |  |  | 1 | Structural Steel Framing
05.12.60.HSS.160bw | 05.12.60.HSS.160bw | Erect Structural Steel Beam (Weight) type HSS9X3X5/16 | 05 12 00 | TONS |  |  | 1 | Structural Steel Framing
05.12.60.HSS.161bw | 05.12.60.HSS.161bw | Erect Structural Steel Beam (Weight) type HSS9X3X1/4 | 05 12 00 | TONS |  |  | 1 | Structural Steel Framing
05.12.60.HSS.162bw | 05.12.60.HSS.162bw | Erect Structural Steel Beam (Weight) type HSS9X3X3/16 | 05 12 00 | TONS |  |  | 1 | Structural Steel Framing
05.12.60.HSS.163bw | 05.12.60.HSS.163bw | Erect Structural Steel Beam (Weight) type HSS8X8X5/8 | 05 12 00 | TONS |  |  | 1 | Structural Steel Framing
05.12.60.HSS.164bw | 05.12.60.HSS.164bw | Erect Structural Steel Beam (Weight) type HSS8X8X1/2 | 05 12 00 | TONS |  |  | 1 | Structural Steel Framing
05.12.60.HSS.165bw | 05.12.60.HSS.165bw | Erect Structural Steel Beam (Weight) type HSS8X8X3/8 | 05 12 00 | TONS |  |  | 1 | Structural Steel Framing
05.12.60.HSS.166bw | 05.12.60.HSS.166bw | Erect Structural Steel Beam (Weight) type HSS8X8X5/16 | 05 12 00 | TONS |  |  | 1 | Structural Steel Framing
05.12.60.HSS.167bw | 05.12.60.HSS.167bw | Erect Structural Steel Beam (Weight) type HSS8X8X1/4 | 05 12 00 | TONS |  |  | 1 | Structural Steel Framing
05.12.60.HSS.168bw | 05.12.60.HSS.168bw | Erect Structural Steel Beam (Weight) type HSS8X8X3/16 | 05 12 00 | TONS |  |  | 1 | Structural Steel Framing
05.12.60.HSS.169bw | 05.12.60.HSS.169bw | Erect Structural Steel Beam (Weight) type HSS8X8X1/8 | 05 12 00 | TONS |  |  | 1 | Structural Steel Framing
05.12.60.HSS.170bw | 05.12.60.HSS.170bw | Erect Structural Steel Beam (Weight) type HSS8X6X5/8 | 05 12 00 | TONS |  |  | 1 | Structural Steel Framing
05.12.60.HSS.171bw | 05.12.60.HSS.171bw | Erect Structural Steel Beam (Weight) type HSS8X6X1/2 | 05 12 00 | TONS |  |  | 1 | Structural Steel Framing
05.12.60.HSS.172bw | 05.12.60.HSS.172bw | Erect Structural Steel Beam (Weight) type HSS8X6X3/8 | 05 12 00 | TONS |  |  | 1 | Structural Steel Framing
05.12.60.HSS.173bw | 05.12.60.HSS.173bw | Erect Structural Steel Beam (Weight) type HSS8X6X5/16 | 05 12 00 | TONS |  |  | 1 | Structural Steel Framing
05.12.60.HSS.174bw | 05.12.60.HSS.174bw | Erect Structural Steel Beam (Weight) type HSS8X6X1/4 | 05 12 00 | TONS |  |  | 1 | Structural Steel Framing
05.12.60.HSS.175bw | 05.12.60.HSS.175bw | Erect Structural Steel Beam (Weight) type HSS8X6X3/16 | 05 12 00 | TONS |  |  | 1 | Structural Steel Framing
05.12.60.HSS.176bw | 05.12.60.HSS.176bw | Erect Structural Steel Beam (Weight) type HSS8X4X5/8 | 05 12 00 | TONS |  |  | 1 | Structural Steel Framing
05.12.60.HSS.177bw | 05.12.60.HSS.177bw | Erect Structural Steel Beam (Weight) type HSS8X4X1/2 | 05 12 00 | TONS |  |  | 1 | Structural Steel Framing
05.12.60.HSS.178bw | 05.12.60.HSS.178bw | Erect Structural Steel Beam (Weight) type HSS8X4X3/8 | 05 12 00 | TONS |  |  | 1 | Structural Steel Framing
05.12.60.HSS.179bw | 05.12.60.HSS.179bw | Erect Structural Steel Beam (Weight) type HSS8X4X5/16 | 05 12 00 | TONS |  |  | 1 | Structural Steel Framing
05.12.60.HSS.180bw | 05.12.60.HSS.180bw | Erect Structural Steel Beam (Weight) type HSS8X4X1/4 | 05 12 00 | TONS |  |  | 1 | Structural Steel Framing
05.12.60.HSS.181bw | 05.12.60.HSS.181bw | Erect Structural Steel Beam (Weight) type HSS8X4X3/16 | 05 12 00 | TONS |  |  | 1 | Structural Steel Framing
05.12.60.HSS.182bw | 05.12.60.HSS.182bw | Erect Structural Steel Beam (Weight) type HSS8X4X1/8 | 05 12 00 | TONS |  |  | 1 | Structural Steel Framing
05.12.60.HSS.183bw | 05.12.60.HSS.183bw | Erect Structural Steel Beam (Weight) type HSS8X3X1/2 | 05 12 00 | TONS |  |  | 1 | Structural Steel Framing
05.12.60.HSS.184bw | 05.12.60.HSS.184bw | Erect Structural Steel Beam (Weight) type HSS8X3X3/8 | 05 12 00 | TONS |  |  | 1 | Structural Steel Framing
05.12.60.HSS.185bw | 05.12.60.HSS.185bw | Erect Structural Steel Beam (Weight) type HSS8X3X5/16 | 05 12 00 | TONS |  |  | 1 | Structural Steel Framing
05.12.60.HSS.186bw | 05.12.60.HSS.186bw | Erect Structural Steel Beam (Weight) type HSS8X3X1/4 | 05 12 00 | TONS |  |  | 1 | Structural Steel Framing
05.12.60.HSS.187bw | 05.12.60.HSS.187bw | Erect Structural Steel Beam (Weight) type HSS8X3X3/16 | 05 12 00 | TONS |  |  | 1 | Structural Steel Framing
05.12.60.HSS.188bw | 05.12.60.HSS.188bw | Erect Structural Steel Beam (Weight) type HSS8X3X1/8 | 05 12 00 | TONS |  |  | 1 | Structural Steel Framing
05.12.60.HSS.189bw | 05.12.60.HSS.189bw | Erect Structural Steel Beam (Weight) type HSS8X2X3/8 | 05 12 00 | TONS |  |  | 1 | Structural Steel Framing
05.12.60.HSS.190bw | 05.12.60.HSS.190bw | Erect Structural Steel Beam (Weight) type HSS8X2X5/16 | 05 12 00 | TONS |  |  | 1 | Structural Steel Framing
05.12.60.HSS.191bw | 05.12.60.HSS.191bw | Erect Structural Steel Beam (Weight) type HSS8X2X1/4 | 05 12 00 | TONS |  |  | 1 | Structural Steel Framing
05.12.60.HSS.192bw | 05.12.60.HSS.192bw | Erect Structural Steel Beam (Weight) type HSS8X2X3/16 | 05 12 00 | TONS |  |  | 1 | Structural Steel Framing
05.12.60.HSS.193bw | 05.12.60.HSS.193bw | Erect Structural Steel Beam (Weight) type HSS8X2X1/8 | 05 12 00 | TONS |  |  | 1 | Structural Steel Framing
05.12.60.HSS.194bw | 05.12.60.HSS.194bw | Erect Structural Steel Beam (Weight) type HSS7X7X5/8 | 05 12 00 | TONS |  |  | 1 | Structural Steel Framing
05.12.60.HSS.195bw | 05.12.60.HSS.195bw | Erect Structural Steel Beam (Weight) type HSS7X7X1/2 | 05 12 00 | TONS |  |  | 1 | Structural Steel Framing
05.12.60.HSS.196bw | 05.12.60.HSS.196bw | Erect Structural Steel Beam (Weight) type HSS7X7X3/8 | 05 12 00 | TONS |  |  | 1 | Structural Steel Framing
05.12.60.HSS.197bw | 05.12.60.HSS.197bw | Erect Structural Steel Beam (Weight) type HSS7X7X5/16 | 05 12 00 | TONS |  |  | 1 | Structural Steel Framing
05.12.60.HSS.198bw | 05.12.60.HSS.198bw | Erect Structural Steel Beam (Weight) type HSS7X7X1/4 | 05 12 00 | TONS |  |  | 1 | Structural Steel Framing
05.12.60.HSS.199bw | 05.12.60.HSS.199bw | Erect Structural Steel Beam (Weight) type HSS7X7X3/16 | 05 12 00 | TONS |  |  | 1 | Structural Steel Framing
05.12.60.HSS.200bw | 05.12.60.HSS.200bw | Erect Structural Steel Beam (Weight) type HSS7X7X1/8 | 05 12 00 | TONS |  |  | 1 | Structural Steel Framing
05.12.60.HSS.201bw | 05.12.60.HSS.201bw | Erect Structural Steel Beam (Weight) type HSS7X5X1/2 | 05 12 00 | TONS |  |  | 1 | Structural Steel Framing
05.12.60.HSS.202bw | 05.12.60.HSS.202bw | Erect Structural Steel Beam (Weight) type HSS7X5X3/8 | 05 12 00 | TONS |  |  | 1 | Structural Steel Framing
05.12.60.HSS.203bw | 05.12.60.HSS.203bw | Erect Structural Steel Beam (Weight) type HSS7X5X5/16 | 05 12 00 | TONS |  |  | 1 | Structural Steel Framing
05.12.60.HSS.204bw | 05.12.60.HSS.204bw | Erect Structural Steel Beam (Weight) type HSS7X5X1/4 | 05 12 00 | TONS |  |  | 1 | Structural Steel Framing
05.12.60.HSS.205bw | 05.12.60.HSS.205bw | Erect Structural Steel Beam (Weight) type HSS7X5X3/16 | 05 12 00 | TONS |  |  | 1 | Structural Steel Framing
05.12.60.HSS.206bw | 05.12.60.HSS.206bw | Erect Structural Steel Beam (Weight) type HSS7X5X1/8 | 05 12 00 | TONS |  |  | 1 | Structural Steel Framing
05.12.60.HSS.207bw | 05.12.60.HSS.207bw | Erect Structural Steel Beam (Weight) type HSS7X4X1/2 | 05 12 00 | TONS |  |  | 1 | Structural Steel Framing
05.12.60.HSS.208bw | 05.12.60.HSS.208bw | Erect Structural Steel Beam (Weight) type HSS7X4X3/8 | 05 12 00 | TONS |  |  | 1 | Structural Steel Framing
05.12.60.HSS.209bw | 05.12.60.HSS.209bw | Erect Structural Steel Beam (Weight) type HSS7X4X5/16 | 05 12 00 | TONS |  |  | 1 | Structural Steel Framing
05.12.60.HSS.210bw | 05.12.60.HSS.210bw | Erect Structural Steel Beam (Weight) type HSS7X4X1/4 | 05 12 00 | TONS |  |  | 1 | Structural Steel Framing
05.12.60.HSS.211bw | 05.12.60.HSS.211bw | Erect Structural Steel Beam (Weight) type HSS7X4X3/16 | 05 12 00 | TONS |  |  | 1 | Structural Steel Framing
05.12.60.HSS.212bw | 05.12.60.HSS.212bw | Erect Structural Steel Beam (Weight) type HSS7X4X1/8 | 05 12 00 | TONS |  |  | 1 | Structural Steel Framing
05.12.60.HSS.213bw | 05.12.60.HSS.213bw | Erect Structural Steel Beam (Weight) type HSS7X3X1/2 | 05 12 00 | TONS |  |  | 1 | Structural Steel Framing
05.12.60.HSS.214bw | 05.12.60.HSS.214bw | Erect Structural Steel Beam (Weight) type HSS7X3X3/8 | 05 12 00 | TONS |  |  | 1 | Structural Steel Framing
05.12.60.HSS.215bw | 05.12.60.HSS.215bw | Erect Structural Steel Beam (Weight) type HSS7X3X5/16 | 05 12 00 | TONS |  |  | 1 | Structural Steel Framing
05.12.60.HSS.216bw | 05.12.60.HSS.216bw | Erect Structural Steel Beam (Weight) type HSS7X3X1/4 | 05 12 00 | TONS |  |  | 1 | Structural Steel Framing
05.12.60.HSS.217bw | 05.12.60.HSS.217bw | Erect Structural Steel Beam (Weight) type HSS7X3X3/16 | 05 12 00 | TONS |  |  | 1 | Structural Steel Framing
05.12.60.HSS.218bw | 05.12.60.HSS.218bw | Erect Structural Steel Beam (Weight) type HSS7X3X1/8 | 05 12 00 | TONS |  |  | 1 | Structural Steel Framing
05.12.60.HSS.219bw | 05.12.60.HSS.219bw | Erect Structural Steel Beam (Weight) type HSS7X2X1/2 | 05 12 00 | TONS |  |  | 1 | Structural Steel Framing
05.12.60.HSS.220bw | 05.12.60.HSS.220bw | Erect Structural Steel Beam (Weight) type HSS7X2X3/16 | 05 12 00 | TONS |  |  | 1 | Structural Steel Framing
05.12.60.HSS.221bw | 05.12.60.HSS.221bw | Erect Structural Steel Beam (Weight) type HSS7X2X1/4 | 05 12 00 | TONS |  |  | 1 | Structural Steel Framing
05.12.60.HSS.222bw | 05.12.60.HSS.222bw | Erect Structural Steel Beam (Weight) type HSS6X6X5/8 | 05 12 00 | TONS |  |  | 1 | Structural Steel Framing
05.12.60.HSS.223bw | 05.12.60.HSS.223bw | Erect Structural Steel Beam (Weight) type HSS6X6X1/2 | 05 12 00 | TONS |  |  | 1 | Structural Steel Framing
05.12.60.HSS.224bw | 05.12.60.HSS.224bw | Erect Structural Steel Beam (Weight) type HSS6X6X3/8 | 05 12 00 | TONS |  |  | 1 | Structural Steel Framing
05.12.60.HSS.225bw | 05.12.60.HSS.225bw | Erect Structural Steel Beam (Weight) type HSS6X6X5/16 | 05 12 00 | TONS |  |  | 1 | Structural Steel Framing
05.12.60.HSS.226bw | 05.12.60.HSS.226bw | Erect Structural Steel Beam (Weight) type HSS6X6X1/4 | 05 12 00 | TONS |  |  | 1 | Structural Steel Framing
05.12.60.HSS.227bw | 05.12.60.HSS.227bw | Erect Structural Steel Beam (Weight) type HSS6X6X3/16 | 05 12 00 | TONS |  |  | 1 | Structural Steel Framing
05.12.60.HSS.228bw | 05.12.60.HSS.228bw | Erect Structural Steel Beam (Weight) type HSS6X6X1/8 | 05 12 00 | TONS |  |  | 1 | Structural Steel Framing
05.12.60.HSS.229bw | 05.12.60.HSS.229bw | Erect Structural Steel Beam (Weight) type HSS6X5X1/2 | 05 12 00 | TONS |  |  | 1 | Structural Steel Framing
05.12.60.HSS.230bw | 05.12.60.HSS.230bw | Erect Structural Steel Beam (Weight) type HSS6X5X3/8 | 05 12 00 | TONS |  |  | 1 | Structural Steel Framing
05.12.60.HSS.231bw | 05.12.60.HSS.231bw | Erect Structural Steel Beam (Weight) type HSS6X5X5/16 | 05 12 00 | TONS |  |  | 1 | Structural Steel Framing
05.12.60.HSS.232bw | 05.12.60.HSS.232bw | Erect Structural Steel Beam (Weight) type HSS6X5X1/4 | 05 12 00 | TONS |  |  | 1 | Structural Steel Framing
05.12.60.HSS.233bw | 05.12.60.HSS.233bw | Erect Structural Steel Beam (Weight) type HSS6X5X3/16 | 05 12 00 | TONS |  |  | 1 | Structural Steel Framing
05.12.60.HSS.234bw | 05.12.60.HSS.234bw | Erect Structural Steel Beam (Weight) type HSS6X5X1/8 | 05 12 00 | TONS |  |  | 1 | Structural Steel Framing
05.12.60.HSS.235bw | 05.12.60.HSS.235bw | Erect Structural Steel Beam (Weight) type HSS6X4X1/2 | 05 12 00 | TONS |  |  | 1 | Structural Steel Framing
05.12.60.HSS.236bw | 05.12.60.HSS.236bw | Erect Structural Steel Beam (Weight) type HSS6X4X3/8 | 05 12 00 | TONS |  |  | 1 | Structural Steel Framing
05.12.60.HSS.237bw | 05.12.60.HSS.237bw | Erect Structural Steel Beam (Weight) type HSS6X4X5/16 | 05 12 00 | TONS |  |  | 1 | Structural Steel Framing
05.12.60.HSS.238bw | 05.12.60.HSS.238bw | Erect Structural Steel Beam (Weight) type HSS6X4X1/4 | 05 12 00 | TONS |  |  | 1 | Structural Steel Framing
05.12.60.HSS.239bw | 05.12.60.HSS.239bw | Erect Structural Steel Beam (Weight) type HSS6X4X3/16 | 05 12 00 | TONS |  |  | 1 | Structural Steel Framing
05.12.60.HSS.240bw | 05.12.60.HSS.240bw | Erect Structural Steel Beam (Weight) type HSS6X4X1/8 | 05 12 00 | TONS |  |  | 1 | Structural Steel Framing
05.12.60.HSS.241bw | 05.12.60.HSS.241bw | Erect Structural Steel Beam (Weight) type HSS6X3X1/2 | 05 12 00 | TONS |  |  | 1 | Structural Steel Framing
05.12.60.HSS.242bw | 05.12.60.HSS.242bw | Erect Structural Steel Beam (Weight) type HSS6X3X3/8 | 05 12 00 | TONS |  |  | 1 | Structural Steel Framing
05.12.60.HSS.243bw | 05.12.60.HSS.243bw | Erect Structural Steel Beam (Weight) type HSS6X3X5/16 | 05 12 00 | TONS |  |  | 1 | Structural Steel Framing
05.12.60.HSS.244bw | 05.12.60.HSS.244bw | Erect Structural Steel Beam (Weight) type HSS6X3X1/4 | 05 12 00 | TONS |  |  | 1 | Structural Steel Framing
05.12.60.HSS.245bw | 05.12.60.HSS.245bw | Erect Structural Steel Beam (Weight) type HSS6X3X3/16 | 05 12 00 | TONS |  |  | 1 | Structural Steel Framing
05.12.60.HSS.246bw | 05.12.60.HSS.246bw | Erect Structural Steel Beam (Weight) type HSS6X3X1/8 | 05 12 00 | TONS |  |  | 1 | Structural Steel Framing
05.12.60.HSS.247bw | 05.12.60.HSS.247bw | Erect Structural Steel Beam (Weight) type HSS6X2X3/8 | 05 12 00 | TONS |  |  | 1 | Structural Steel Framing
05.12.60.HSS.248bw | 05.12.60.HSS.248bw | Erect Structural Steel Beam (Weight) type HSS6X2X5/16 | 05 12 00 | TONS |  |  | 1 | Structural Steel Framing
05.12.60.HSS.249bw | 05.12.60.HSS.249bw | Erect Structural Steel Beam (Weight) type HSS6X2X1/4 | 05 12 00 | TONS |  |  | 1 | Structural Steel Framing
05.12.60.HSS.250bw | 05.12.60.HSS.250bw | Erect Structural Steel Beam (Weight) type HSS6X2X3/16 | 05 12 00 | TONS |  |  | 1 | Structural Steel Framing
05.12.60.HSS.251bw | 05.12.60.HSS.251bw | Erect Structural Steel Beam (Weight) type HSS6X2X1/8 | 05 12 00 | TONS |  |  | 1 | Structural Steel Framing
05.12.60.HSS.252bw | 05.12.60.HSS.252bw | Erect Structural Steel Beam (Weight) type HSS5-1/2X5-1/2X3/8 | 05 12 00 | TONS |  |  | 1 | Structural Steel Framing
05.12.60.HSS.253bw | 05.12.60.HSS.253bw | Erect Structural Steel Beam (Weight) type HSS5-1/2X5-1/2X5/16 | 05 12 00 | TONS |  |  | 1 | Structural Steel Framing
05.12.60.HSS.254bw | 05.12.60.HSS.254bw | Erect Structural Steel Beam (Weight) type HSS5-1/2X5-1/2X1/4 | 05 12 00 | TONS |  |  | 1 | Structural Steel Framing
05.12.60.HSS.255bw | 05.12.60.HSS.255bw | Erect Structural Steel Beam (Weight) type HSS5-1/2X5-1/2X3/16 | 05 12 00 | TONS |  |  | 1 | Structural Steel Framing
05.12.60.HSS.256bw | 05.12.60.HSS.256bw | Erect Structural Steel Beam (Weight) type HSS5-1/2X5-1/2X1/8 | 05 12 00 | TONS |  |  | 1 | Structural Steel Framing
05.12.60.HSS.257bw | 05.12.60.HSS.257bw | Erect Structural Steel Beam (Weight) type HSS5X5X1/2 | 05 12 00 | TONS |  |  | 1 | Structural Steel Framing
05.12.60.HSS.258bw | 05.12.60.HSS.258bw | Erect Structural Steel Beam (Weight) type HSS5X5X3/8 | 05 12 00 | TONS |  |  | 1 | Structural Steel Framing
05.12.60.HSS.259bw | 05.12.60.HSS.259bw | Erect Structural Steel Beam (Weight) type HSS5X5X5/16 | 05 12 00 | TONS |  |  | 1 | Structural Steel Framing
05.12.60.HSS.260bw | 05.12.60.HSS.260bw | Erect Structural Steel Beam (Weight) type HSS5X5X1/4 | 05 12 00 | TONS |  |  | 1 | Structural Steel Framing
05.12.60.HSS.261bw | 05.12.60.HSS.261bw | Erect Structural Steel Beam (Weight) type HSS5X5X3/16 | 05 12 00 | TONS |  |  | 1 | Structural Steel Framing
05.12.60.HSS.262bw | 05.12.60.HSS.262bw | Erect Structural Steel Beam (Weight) type HSS5X5X1/8 | 05 12 00 | TONS |  |  | 1 | Structural Steel Framing
05.12.60.HSS.263bw | 05.12.60.HSS.263bw | Erect Structural Steel Beam (Weight) type HSS5X4X1/2 | 05 12 00 | TONS |  |  | 1 | Structural Steel Framing
05.12.60.HSS.264bw | 05.12.60.HSS.264bw | Erect Structural Steel Beam (Weight) type HSS5X4X3/8 | 05 12 00 | TONS |  |  | 1 | Structural Steel Framing
05.12.60.HSS.265bw | 05.12.60.HSS.265bw | Erect Structural Steel Beam (Weight) type HSS5X4X5/16 | 05 12 00 | TONS |  |  | 1 | Structural Steel Framing
05.12.60.HSS.266bw | 05.12.60.HSS.266bw | Erect Structural Steel Beam (Weight) type HSS5X4X1/4 | 05 12 00 | TONS |  |  | 1 | Structural Steel Framing
05.12.60.HSS.267bw | 05.12.60.HSS.267bw | Erect Structural Steel Beam (Weight) type HSS5X4X3/16 | 05 12 00 | TONS |  |  | 1 | Structural Steel Framing
05.12.60.HSS.268bw | 05.12.60.HSS.268bw | Erect Structural Steel Beam (Weight) type HSS5X4X1/8 | 05 12 00 | TONS |  |  | 1 | Structural Steel Framing
05.12.60.HSS.269bw | 05.12.60.HSS.269bw | Erect Structural Steel Beam (Weight) type HSS5X3X1/2 | 05 12 00 | TONS |  |  | 1 | Structural Steel Framing
05.12.60.HSS.270bw | 05.12.60.HSS.270bw | Erect Structural Steel Beam (Weight) type HSS5X3X3/8 | 05 12 00 | TONS |  |  | 1 | Structural Steel Framing
05.12.60.HSS.271bw | 05.12.60.HSS.271bw | Erect Structural Steel Beam (Weight) type HSS5X3X5/16 | 05 12 00 | TONS |  |  | 1 | Structural Steel Framing
05.12.60.HSS.272bw | 05.12.60.HSS.272bw | Erect Structural Steel Beam (Weight) type HSS5X3X1/4 | 05 12 00 | TONS |  |  | 1 | Structural Steel Framing
05.12.60.HSS.273bw | 05.12.60.HSS.273bw | Erect Structural Steel Beam (Weight) type HSS5X3X3/16 | 05 12 00 | TONS |  |  | 1 | Structural Steel Framing
05.12.60.HSS.274bw | 05.12.60.HSS.274bw | Erect Structural Steel Beam (Weight) type HSS5X3X1/8 | 05 12 00 | TONS |  |  | 1 | Structural Steel Framing
05.12.60.HSS.275bw | 05.12.60.HSS.275bw | Erect Structural Steel Beam (Weight) type HSS5X2-1/2X1/4 | 05 12 00 | TONS |  |  | 1 | Structural Steel Framing
05.12.60.HSS.276bw | 05.12.60.HSS.276bw | Erect Structural Steel Beam (Weight) type HSS5X2-1/2X3/16 | 05 12 00 | TONS |  |  | 1 | Structural Steel Framing
05.12.60.HSS.277bw | 05.12.60.HSS.277bw | Erect Structural Steel Beam (Weight) type HSS5X2-1/2X1/8 | 05 12 00 | TONS |  |  | 1 | Structural Steel Framing
05.12.60.HSS.278bw | 05.12.60.HSS.278bw | Erect Structural Steel Beam (Weight) type HSS5X2X3/8 | 05 12 00 | TONS |  |  | 1 | Structural Steel Framing
05.12.60.HSS.279bw | 05.12.60.HSS.279bw | Erect Structural Steel Beam (Weight) type HSS5X2X5/16 | 05 12 00 | TONS |  |  | 1 | Structural Steel Framing
05.12.60.HSS.280bw | 05.12.60.HSS.280bw | Erect Structural Steel Beam (Weight) type HSS5X2X1/4 | 05 12 00 | TONS |  |  | 1 | Structural Steel Framing
05.12.60.HSS.281bw | 05.12.60.HSS.281bw | Erect Structural Steel Beam (Weight) type HSS5X2X3/16 | 05 12 00 | TONS |  |  | 1 | Structural Steel Framing
05.12.60.HSS.282bw | 05.12.60.HSS.282bw | Erect Structural Steel Beam (Weight) type HSS5X2X1/8 | 05 12 00 | TONS |  |  | 1 | Structural Steel Framing
05.12.60.HSS.283bw | 05.12.60.HSS.283bw | Erect Structural Steel Beam (Weight) type HSS4-1/2X4-1/2X1/2 | 05 12 00 | TONS |  |  | 1 | Structural Steel Framing
05.12.60.HSS.284bw | 05.12.60.HSS.284bw | Erect Structural Steel Beam (Weight) type HSS4-1/2X4-1/2X3/8 | 05 12 00 | TONS |  |  | 1 | Structural Steel Framing
05.12.60.HSS.285bw | 05.12.60.HSS.285bw | Erect Structural Steel Beam (Weight) type HSS4-1/2X4-1/2X5/16 | 05 12 00 | TONS |  |  | 1 | Structural Steel Framing
05.12.60.HSS.286bw | 05.12.60.HSS.286bw | Erect Structural Steel Beam (Weight) type HSS4-1/2X4-1/2X1/4 | 05 12 00 | TONS |  |  | 1 | Structural Steel Framing
05.12.60.HSS.287bw | 05.12.60.HSS.287bw | Erect Structural Steel Beam (Weight) type HSS4-1/2X4-1/2X3/16 | 05 12 00 | TONS |  |  | 1 | Structural Steel Framing
05.12.60.HSS.288bw | 05.12.60.HSS.288bw | Erect Structural Steel Beam (Weight) type HSS4-1/2X4-1/2X1/8 | 05 12 00 | TONS |  |  | 1 | Structural Steel Framing
05.12.60.HSS.289bw | 05.12.60.HSS.289bw | Erect Structural Steel Beam (Weight) type HSS4X4X1/2 | 05 12 00 | TONS |  |  | 1 | Structural Steel Framing
05.12.60.HSS.290bw | 05.12.60.HSS.290bw | Erect Structural Steel Beam (Weight) type HSS4X4X3/8 | 05 12 00 | TONS |  |  | 1 | Structural Steel Framing
05.12.60.HSS.291bw | 05.12.60.HSS.291bw | Erect Structural Steel Beam (Weight) type HSS4X4X5/16 | 05 12 00 | TONS |  |  | 1 | Structural Steel Framing
05.12.60.HSS.292bw | 05.12.60.HSS.292bw | Erect Structural Steel Beam (Weight) type HSS4X4X1/4 | 05 12 00 | TONS |  |  | 1 | Structural Steel Framing
05.12.60.HSS.293bw | 05.12.60.HSS.293bw | Erect Structural Steel Beam (Weight) type HSS4X4X3/16 | 05 12 00 | TONS |  |  | 1 | Structural Steel Framing
05.12.60.HSS.294bw | 05.12.60.HSS.294bw | Erect Structural Steel Beam (Weight) type HSS4X4X1/8 | 05 12 00 | TONS |  |  | 1 | Structural Steel Framing
05.12.60.HSS.295bw | 05.12.60.HSS.295bw | Erect Structural Steel Beam (Weight) type HSS4X3X3/8 | 05 12 00 | TONS |  |  | 1 | Structural Steel Framing
05.12.60.HSS.296bw | 05.12.60.HSS.296bw | Erect Structural Steel Beam (Weight) type HSS4X3X5/16 | 05 12 00 | TONS |  |  | 1 | Structural Steel Framing
05.12.60.HSS.297bw | 05.12.60.HSS.297bw | Erect Structural Steel Beam (Weight) type HSS4X3X1/4 | 05 12 00 | TONS |  |  | 1 | Structural Steel Framing
05.12.60.HSS.298bw | 05.12.60.HSS.298bw | Erect Structural Steel Beam (Weight) type HSS4X3X3/16 | 05 12 00 | TONS |  |  | 1 | Structural Steel Framing
05.12.60.HSS.299bw | 05.12.60.HSS.299bw | Erect Structural Steel Beam (Weight) type HSS4X3X1/8 | 05 12 00 | TONS |  |  | 1 | Structural Steel Framing
05.12.60.HSS.300bw | 05.12.60.HSS.300bw | Erect Structural Steel Beam (Weight) type HSS4X2-1/2X3/8 | 05 12 00 | TONS |  |  | 1 | Structural Steel Framing
05.12.60.HSS.301bw | 05.12.60.HSS.301bw | Erect Structural Steel Beam (Weight) type HSS4X2-1/2X5/16 | 05 12 00 | TONS |  |  | 1 | Structural Steel Framing
05.12.60.HSS.302bw | 05.12.60.HSS.302bw | Erect Structural Steel Beam (Weight) type HSS4X2-1/2X1/4 | 05 12 00 | TONS |  |  | 1 | Structural Steel Framing
05.12.60.HSS.303bw | 05.12.60.HSS.303bw | Erect Structural Steel Beam (Weight) type HSS4X2-1/2X3/16 | 05 12 00 | TONS |  |  | 1 | Structural Steel Framing
05.12.60.HSS.304bw | 05.12.60.HSS.304bw | Erect Structural Steel Beam (Weight) type HSS4X2-1/2X1/8 | 05 12 00 | TONS |  |  | 1 | Structural Steel Framing
05.12.60.HSS.305bw | 05.12.60.HSS.305bw | Erect Structural Steel Beam (Weight) type HSS4X2X3/8 | 05 12 00 | TONS |  |  | 1 | Structural Steel Framing
05.12.60.HSS.306bw | 05.12.60.HSS.306bw | Erect Structural Steel Beam (Weight) type HSS4X2X5/16 | 05 12 00 | TONS |  |  | 1 | Structural Steel Framing
05.12.60.HSS.307bw | 05.12.60.HSS.307bw | Erect Structural Steel Beam (Weight) type HSS4X2X1/4 | 05 12 00 | TONS |  |  | 1 | Structural Steel Framing
05.12.60.HSS.308bw | 05.12.60.HSS.308bw | Erect Structural Steel Beam (Weight) type HSS4X2X3/16 | 05 12 00 | TONS |  |  | 1 | Structural Steel Framing
05.12.60.HSS.309bw | 05.12.60.HSS.309bw | Erect Structural Steel Beam (Weight) type HSS4X2X1/8 | 05 12 00 | TONS |  |  | 1 | Structural Steel Framing
05.12.60.HSS.310bw | 05.12.60.HSS.310bw | Erect Structural Steel Beam (Weight) type HSS3-1/2X3-1/2X3/8 | 05 12 00 | TONS |  |  | 1 | Structural Steel Framing
05.12.60.HSS.311bw | 05.12.60.HSS.311bw | Erect Structural Steel Beam (Weight) type HSS3-1/2X3-1/2X5/16 | 05 12 00 | TONS |  |  | 1 | Structural Steel Framing
05.12.60.HSS.312bw | 05.12.60.HSS.312bw | Erect Structural Steel Beam (Weight) type HSS3-1/2X3-1/2X1/4 | 05 12 00 | TONS |  |  | 1 | Structural Steel Framing
05.12.60.HSS.313bw | 05.12.60.HSS.313bw | Erect Structural Steel Beam (Weight) type HSS3-1/2X3-1/2X3/16 | 05 12 00 | TONS |  |  | 1 | Structural Steel Framing
05.12.60.HSS.314bw | 05.12.60.HSS.314bw | Erect Structural Steel Beam (Weight) type HSS3-1/2X3-1/2X1/8 | 05 12 00 | TONS |  |  | 1 | Structural Steel Framing
05.12.60.HSS.315bw | 05.12.60.HSS.315bw | Erect Structural Steel Beam (Weight) type HSS3-1/2X2X1/4 | 05 12 00 | TONS |  |  | 1 | Structural Steel Framing
05.12.60.HSS.316bw | 05.12.60.HSS.316bw | Erect Structural Steel Beam (Weight) type HSS3-1/2X2X3/16 | 05 12 00 | TONS |  |  | 1 | Structural Steel Framing
05.12.60.HSS.317bw | 05.12.60.HSS.317bw | Erect Structural Steel Beam (Weight) type HSS3-1/2X2X1/8 | 05 12 00 | TONS |  |  | 1 | Structural Steel Framing
05.12.60.HSS.318bw | 05.12.60.HSS.318bw | Erect Structural Steel Beam (Weight) type HSS3-1/2X1-1/2X1/4 | 05 12 00 | TONS |  |  | 1 | Structural Steel Framing
05.12.60.HSS.319bw | 05.12.60.HSS.319bw | Erect Structural Steel Beam (Weight) type HSS3-1/2X1-1/2X3/16 | 05 12 00 | TONS |  |  | 1 | Structural Steel Framing
05.12.60.HSS.320bw | 05.12.60.HSS.320bw | Erect Structural Steel Beam (Weight) type HSS3-1/2X1-1/2X1/8 | 05 12 00 | TONS |  |  | 1 | Structural Steel Framing
05.12.60.HSS.321bw | 05.12.60.HSS.321bw | Erect Structural Steel Beam (Weight) type HSS3X3X3/8 | 05 12 00 | TONS |  |  | 1 | Structural Steel Framing
05.12.60.HSS.322bw | 05.12.60.HSS.322bw | Erect Structural Steel Beam (Weight) type HSS3X3X5/16 | 05 12 00 | TONS |  |  | 1 | Structural Steel Framing
05.12.60.HSS.323bw | 05.12.60.HSS.323bw | Erect Structural Steel Beam (Weight) type HSS3X3X1/4 | 05 12 00 | TONS |  |  | 1 | Structural Steel Framing
05.12.60.HSS.324bw | 05.12.60.HSS.324bw | Erect Structural Steel Beam (Weight) type HSS3X3X3/16 | 05 12 00 | TONS |  |  | 1 | Structural Steel Framing
05.12.60.HSS.325bw | 05.12.60.HSS.325bw | Erect Structural Steel Beam (Weight) type HSS3X3X1/8 | 05 12 00 | TONS |  |  | 1 | Structural Steel Framing
05.12.60.HSS.326bw | 05.12.60.HSS.326bw | Erect Structural Steel Beam (Weight) type HSS3X2-1/2X5/16 | 05 12 00 | TONS |  |  | 1 | Structural Steel Framing
05.12.60.HSS.327bw | 05.12.60.HSS.327bw | Erect Structural Steel Beam (Weight) type HSS3X2-1/2X1/4 | 05 12 00 | TONS |  |  | 1 | Structural Steel Framing
05.12.60.HSS.328bw | 05.12.60.HSS.328bw | Erect Structural Steel Beam (Weight) type HSS3X2-1/2X3/16 | 05 12 00 | TONS |  |  | 1 | Structural Steel Framing
05.12.60.HSS.329bw | 05.12.60.HSS.329bw | Erect Structural Steel Beam (Weight) type HSS3X2-1/2X1/8 | 05 12 00 | TONS |  |  | 1 | Structural Steel Framing
05.12.60.HSS.330bw | 05.12.60.HSS.330bw | Erect Structural Steel Beam (Weight) type HSS3X2X5/16 | 05 12 00 | TONS |  |  | 1 | Structural Steel Framing
05.12.60.HSS.331bw | 05.12.60.HSS.331bw | Erect Structural Steel Beam (Weight) type HSS3X2X1/4 | 05 12 00 | TONS |  |  | 1 | Structural Steel Framing
05.12.60.HSS.332bw | 05.12.60.HSS.332bw | Erect Structural Steel Beam (Weight) type HSS3X2X3/16 | 05 12 00 | TONS |  |  | 1 | Structural Steel Framing
05.12.60.HSS.333bw | 05.12.60.HSS.333bw | Erect Structural Steel Beam (Weight) type HSS3X2X1/8 | 05 12 00 | TONS |  |  | 1 | Structural Steel Framing
05.12.60.HSS.334bw | 05.12.60.HSS.334bw | Erect Structural Steel Beam (Weight) type HSS3X1-1/2X1/4 | 05 12 00 | TONS |  |  | 1 | Structural Steel Framing
05.12.60.HSS.335bw | 05.12.60.HSS.335bw | Erect Structural Steel Beam (Weight) type HSS3X1-1/2X3/16 | 05 12 00 | TONS |  |  | 1 | Structural Steel Framing
05.12.60.HSS.336bw | 05.12.60.HSS.336bw | Erect Structural Steel Beam (Weight) type HSS3X1-1/2X1/8 | 05 12 00 | TONS |  |  | 1 | Structural Steel Framing
05.12.60.HSS.337bw | 05.12.60.HSS.337bw | Erect Structural Steel Beam (Weight) type HSS3X1X3/16 | 05 12 00 | TONS |  |  | 1 | Structural Steel Framing
05.12.60.HSS.338bw | 05.12.60.HSS.338bw | Erect Structural Steel Beam (Weight) type HSS3X1X1/8 | 05 12 00 | TONS |  |  | 1 | Structural Steel Framing
05.12.60.HSS.339bw | 05.12.60.HSS.339bw | Erect Structural Steel Beam (Weight) type HSS2-1/2X2-1/2X5/16 | 05 12 00 | TONS |  |  | 1 | Structural Steel Framing
05.12.60.HSS.340bw | 05.12.60.HSS.340bw | Erect Structural Steel Beam (Weight) type HSS2-1/2X2-1/2X1/4 | 05 12 00 | TONS |  |  | 1 | Structural Steel Framing
05.12.60.HSS.341bw | 05.12.60.HSS.341bw | Erect Structural Steel Beam (Weight) type HSS2-1/2X2-1/2X3/16 | 05 12 00 | TONS |  |  | 1 | Structural Steel Framing
05.12.60.HSS.342bw | 05.12.60.HSS.342bw | Erect Structural Steel Beam (Weight) type HSS2-1/2X2-1/2X1/8 | 05 12 00 | TONS |  |  | 1 | Structural Steel Framing
05.12.60.HSS.343bw | 05.12.60.HSS.343bw | Erect Structural Steel Beam (Weight) type HSS2-1/2X2X1/4 | 05 12 00 | TONS |  |  | 1 | Structural Steel Framing
05.12.60.HSS.344bw | 05.12.60.HSS.344bw | Erect Structural Steel Beam (Weight) type HSS2-1/2X2X3/16 | 05 12 00 | TONS |  |  | 1 | Structural Steel Framing
05.12.60.HSS.345bw | 05.12.60.HSS.345bw | Erect Structural Steel Beam (Weight) type HSS2-1/2X2X1/8 | 05 12 00 | TONS |  |  | 1 | Structural Steel Framing
05.12.60.HSS.346bw | 05.12.60.HSS.346bw | Erect Structural Steel Beam (Weight) type HSS2-1/2X1-1/2X1/4 | 05 12 00 | TONS |  |  | 1 | Structural Steel Framing
05.12.60.HSS.347bw | 05.12.60.HSS.347bw | Erect Structural Steel Beam (Weight) type HSS2-1/2X1-1/2X3/16 | 05 12 00 | TONS |  |  | 1 | Structural Steel Framing
05.12.60.HSS.348bw | 05.12.60.HSS.348bw | Erect Structural Steel Beam (Weight) type HSS2-1/2X1-1/2X1/8 | 05 12 00 | TONS |  |  | 1 | Structural Steel Framing
05.12.60.HSS.349bw | 05.12.60.HSS.349bw | Erect Structural Steel Beam (Weight) type HSS2-1/2X1X3/16 | 05 12 00 | TONS |  |  | 1 | Structural Steel Framing
05.12.60.HSS.350bw | 05.12.60.HSS.350bw | Erect Structural Steel Beam (Weight) type HSS2-1/2X1X1/8 | 05 12 00 | TONS |  |  | 1 | Structural Steel Framing
05.12.60.HSS.351bw | 05.12.60.HSS.351bw | Erect Structural Steel Beam (Weight) type HSS2-1/4X2-1/4X1/4 | 05 12 00 | TONS |  |  | 1 | Structural Steel Framing
05.12.60.HSS.352bw | 05.12.60.HSS.352bw | Erect Structural Steel Beam (Weight) type HSS2-1/4X2-1/4X3/16 | 05 12 00 | TONS |  |  | 1 | Structural Steel Framing
05.12.60.HSS.353bw | 05.12.60.HSS.353bw | Erect Structural Steel Beam (Weight) type HSS2-1/4X2-1/4X1/8 | 05 12 00 | TONS |  |  | 1 | Structural Steel Framing
05.12.60.HSS.354bw | 05.12.60.HSS.354bw | Erect Structural Steel Beam (Weight) type HSS2-1/4X2X3/16 | 05 12 00 | TONS |  |  | 1 | Structural Steel Framing
05.12.60.HSS.355bw | 05.12.60.HSS.355bw | Erect Structural Steel Beam (Weight) type HSS2-1/4X2X1/8 | 05 12 00 | TONS |  |  | 1 | Structural Steel Framing
05.12.60.HSS.356bw | 05.12.60.HSS.356bw | Erect Structural Steel Beam (Weight) type HSS2X2X1/4 | 05 12 00 | TONS |  |  | 1 | Structural Steel Framing
05.12.60.HSS.357bw | 05.12.60.HSS.357bw | Erect Structural Steel Beam (Weight) type HSS2X2X3/16 | 05 12 00 | TONS |  |  | 1 | Structural Steel Framing
05.12.60.HSS.358bw | 05.12.60.HSS.358bw | Erect Structural Steel Beam (Weight) type HSS2X2X1/8 | 05 12 00 | TONS |  |  | 1 | Structural Steel Framing
05.12.60.HSS.359bw | 05.12.60.HSS.359bw | Erect Structural Steel Beam (Weight) type HSS2X1-1/2X3/16 | 05 12 00 | TONS |  |  | 1 | Structural Steel Framing
05.12.60.HSS.360bw | 05.12.60.HSS.360bw | Erect Structural Steel Beam (Weight) type HSS2X2X1/8 | 05 12 00 | TONS |  |  | 1 | Structural Steel Framing
05.12.60.HSS.361bw | 05.12.60.HSS.361bw | Erect Structural Steel Beam (Weight) type HSS2X1X3/16 | 05 12 00 | TONS |  |  | 1 | Structural Steel Framing
05.12.60.HSS.362bw | 05.12.60.HSS.362bw | Erect Structural Steel Beam (Weight) type HSS2X1X1/8 | 05 12 00 | TONS |  |  | 1 | Structural Steel Framing
05.12.60.HSS.363bw | 05.12.60.HSS.363bw | Erect Structural Steel Beam (Weight) type HSS20X.500 | 05 12 00 | TONS |  |  | 1 | Structural Steel Framing
05.12.60.HSS.364bw | 05.12.60.HSS.364bw | Erect Structural Steel Beam (Weight) type HSS20X.375 | 05 12 00 | TONS |  |  | 1 | Structural Steel Framing
05.12.60.HSS.365bw | 05.12.60.HSS.365bw | Erect Structural Steel Beam (Weight) type HSS18X.500 | 05 12 00 | TONS |  |  | 1 | Structural Steel Framing
05.12.60.HSS.366bw | 05.12.60.HSS.366bw | Erect Structural Steel Beam (Weight) type HSS18X.375 | 05 12 00 | TONS |  |  | 1 | Structural Steel Framing
05.12.60.HSS.367bw | 05.12.60.HSS.367bw | Erect Structural Steel Beam (Weight) type HSS16X.625 | 05 12 00 | TONS |  |  | 1 | Structural Steel Framing
05.12.60.HSS.368bw | 05.12.60.HSS.368bw | Erect Structural Steel Beam (Weight) type HSS16X.500 | 05 12 00 | TONS |  |  | 1 | Structural Steel Framing
05.12.60.HSS.369bw | 05.12.60.HSS.369bw | Erect Structural Steel Beam (Weight) type HSS16X.438 | 05 12 00 | TONS |  |  | 1 | Structural Steel Framing
05.12.60.HSS.370bw | 05.12.60.HSS.370bw | Erect Structural Steel Beam (Weight) type HSS16X.375 | 05 12 00 | TONS |  |  | 1 | Structural Steel Framing
05.12.60.HSS.371bw | 05.12.60.HSS.371bw | Erect Structural Steel Beam (Weight) type HSS16X.312 | 05 12 00 | TONS |  |  | 1 | Structural Steel Framing
05.12.60.HSS.372bw | 05.12.60.HSS.372bw | Erect Structural Steel Beam (Weight) type HSS16X.250 | 05 12 00 | TONS |  |  | 1 | Structural Steel Framing
05.12.60.HSS.373bw | 05.12.60.HSS.373bw | Erect Structural Steel Beam (Weight) type HSS14X.625 | 05 12 00 | TONS |  |  | 1 | Structural Steel Framing
05.12.60.HSS.374bw | 05.12.60.HSS.374bw | Erect Structural Steel Beam (Weight) type HSS14X.500 | 05 12 00 | TONS |  |  | 1 | Structural Steel Framing
05.12.60.HSS.375bw | 05.12.60.HSS.375bw | Erect Structural Steel Beam (Weight) type HSS14X.375 | 05 12 00 | TONS |  |  | 1 | Structural Steel Framing
05.12.60.HSS.376bw | 05.12.60.HSS.376bw | Erect Structural Steel Beam (Weight) type HSS14X.312 | 05 12 00 | TONS |  |  | 1 | Structural Steel Framing
05.12.60.HSS.377bw | 05.12.60.HSS.377bw | Erect Structural Steel Beam (Weight) type HSS14X.250 | 05 12 00 | TONS |  |  | 1 | Structural Steel Framing
05.12.60.HSS.378bw | 05.12.60.HSS.378bw | Erect Structural Steel Beam (Weight) type HSS12.750X.500 | 05 12 00 | TONS |  |  | 1 | Structural Steel Framing
05.12.60.HSS.379bw | 05.12.60.HSS.379bw | Erect Structural Steel Beam (Weight) type HSS12.750X.375 | 05 12 00 | TONS |  |  | 1 | Structural Steel Framing
05.12.60.HSS.380bw | 05.12.60.HSS.380bw | Erect Structural Steel Beam (Weight) type HSS12.750X.250 | 05 12 00 | TONS |  |  | 1 | Structural Steel Framing
05.12.60.HSS.381bw | 05.12.60.HSS.381bw | Erect Structural Steel Beam (Weight) type HSS10.750X.500 | 05 12 00 | TONS |  |  | 1 | Structural Steel Framing
05.12.60.HSS.382bw | 05.12.60.HSS.382bw | Erect Structural Steel Beam (Weight) type HSS10.750X.375 | 05 12 00 | TONS |  |  | 1 | Structural Steel Framing
05.12.60.HSS.383bw | 05.12.60.HSS.383bw | Erect Structural Steel Beam (Weight) type HSS10.750X.250 | 05 12 00 | TONS |  |  | 1 | Structural Steel Framing
05.12.60.HSS.384bw | 05.12.60.HSS.384bw | Erect Structural Steel Beam (Weight) type HSS10X.625 | 05 12 00 | TONS |  |  | 1 | Structural Steel Framing
05.12.60.HSS.385bw | 05.12.60.HSS.385bw | Erect Structural Steel Beam (Weight) type HSS10X.500 | 05 12 00 | TONS |  |  | 1 | Structural Steel Framing
05.12.60.HSS.386bw | 05.12.60.HSS.386bw | Erect Structural Steel Beam (Weight) type HSS10X.375 | 05 12 00 | TONS |  |  | 1 | Structural Steel Framing
05.12.60.HSS.387bw | 05.12.60.HSS.387bw | Erect Structural Steel Beam (Weight) type HSS10X.312 | 05 12 00 | TONS |  |  | 1 | Structural Steel Framing
05.12.60.HSS.388bw | 05.12.60.HSS.388bw | Erect Structural Steel Beam (Weight) type HSS10X.250 | 05 12 00 | TONS |  |  | 1 | Structural Steel Framing
05.12.60.HSS.389bw | 05.12.60.HSS.389bw | Erect Structural Steel Beam (Weight) type HSS10X.188 | 05 12 00 | TONS |  |  | 1 | Structural Steel Framing
05.12.60.HSS.390bw | 05.12.60.HSS.390bw | Erect Structural Steel Beam (Weight) type HSS9.625X.500 | 05 12 00 | TONS |  |  | 1 | Structural Steel Framing
05.12.60.HSS.391bw | 05.12.60.HSS.391bw | Erect Structural Steel Beam (Weight) type HSS9.625X.375 | 05 12 00 | TONS |  |  | 1 | Structural Steel Framing
05.12.60.HSS.392bw | 05.12.60.HSS.392bw | Erect Structural Steel Beam (Weight) type HSS9.625X.312 | 05 12 00 | TONS |  |  | 1 | Structural Steel Framing
05.12.60.HSS.393bw | 05.12.60.HSS.393bw | Erect Structural Steel Beam (Weight) type HSS9.625X.250 | 05 12 00 | TONS |  |  | 1 | Structural Steel Framing
05.12.60.HSS.394bw | 05.12.60.HSS.394bw | Erect Structural Steel Beam (Weight) type HSS9.625X.188 | 05 12 00 | TONS |  |  | 1 | Structural Steel Framing
05.12.60.HSS.395bw | 05.12.60.HSS.395bw | Erect Structural Steel Beam (Weight) type HSS8.625X.625 | 05 12 00 | TONS |  |  | 1 | Structural Steel Framing
05.12.60.HSS.396bw | 05.12.60.HSS.396bw | Erect Structural Steel Beam (Weight) type HSS8.625X.500 | 05 12 00 | TONS |  |  | 1 | Structural Steel Framing
05.12.60.HSS.397bw | 05.12.60.HSS.397bw | Erect Structural Steel Beam (Weight) type HSS8.625X.375 | 05 12 00 | TONS |  |  | 1 | Structural Steel Framing
05.12.60.HSS.398bw | 05.12.60.HSS.398bw | Erect Structural Steel Beam (Weight) type HSS8.625X.312 | 05 12 00 | TONS |  |  | 1 | Structural Steel Framing
05.12.60.HSS.399bw | 05.12.60.HSS.399bw | Erect Structural Steel Beam (Weight) type HSS8.625X.250 | 05 12 00 | TONS |  |  | 1 | Structural Steel Framing
05.12.60.HSS.400bw | 05.12.60.HSS.400bw | Erect Structural Steel Beam (Weight) type HSS8.625X.188 | 05 12 00 | TONS |  |  | 1 | Structural Steel Framing
05.12.60.HSS.401bw | 05.12.60.HSS.401bw | Erect Structural Steel Beam (Weight) type HSS7.625X.375 | 05 12 00 | TONS |  |  | 1 | Structural Steel Framing
05.12.60.HSS.402bw | 05.12.60.HSS.402bw | Erect Structural Steel Beam (Weight) type HSS7.625X.328 | 05 12 00 | TONS |  |  | 1 | Structural Steel Framing
05.12.60.HSS.403bw | 05.12.60.HSS.403bw | Erect Structural Steel Beam (Weight) type HSS7.500X.500 | 05 12 00 | TONS |  |  | 1 | Structural Steel Framing
05.12.60.HSS.404bw | 05.12.60.HSS.404bw | Erect Structural Steel Beam (Weight) type HSS7.500X.375 | 05 12 00 | TONS |  |  | 1 | Structural Steel Framing
05.12.60.HSS.405bw | 05.12.60.HSS.405bw | Erect Structural Steel Beam (Weight) type HSS7.500X.312 | 05 12 00 | TONS |  |  | 1 | Structural Steel Framing
05.12.60.HSS.406bw | 05.12.60.HSS.406bw | Erect Structural Steel Beam (Weight) type HSS7.500X.250 | 05 12 00 | TONS |  |  | 1 | Structural Steel Framing
05.12.60.HSS.407bw | 05.12.60.HSS.407bw | Erect Structural Steel Beam (Weight) type HSS7.500X.188 | 05 12 00 | TONS |  |  | 1 | Structural Steel Framing
05.12.60.HSS.408bw | 05.12.60.HSS.408bw | Erect Structural Steel Beam (Weight) type HSS7X.500 | 05 12 00 | TONS |  |  | 1 | Structural Steel Framing
05.12.60.HSS.409bw | 05.12.60.HSS.409bw | Erect Structural Steel Beam (Weight) type HSS7X.375 | 05 12 00 | TONS |  |  | 1 | Structural Steel Framing
05.12.60.HSS.410bw | 05.12.60.HSS.410bw | Erect Structural Steel Beam (Weight) type HSS7X.312 | 05 12 00 | TONS |  |  | 1 | Structural Steel Framing
05.12.60.HSS.411bw | 05.12.60.HSS.411bw | Erect Structural Steel Beam (Weight) type HSS7X.250 | 05 12 00 | TONS |  |  | 1 | Structural Steel Framing
05.12.60.HSS.412bw | 05.12.60.HSS.412bw | Erect Structural Steel Beam (Weight) type HSS7X.188 | 05 12 00 | TONS |  |  | 1 | Structural Steel Framing
05.12.60.HSS.413bw | 05.12.60.HSS.413bw | Erect Structural Steel Beam (Weight) type HSS7X.125 | 05 12 00 | TONS |  |  | 1 | Structural Steel Framing
05.12.60.HSS.414bw | 05.12.60.HSS.414bw | Erect Structural Steel Beam (Weight) type HSS6.875X.500 | 05 12 00 | TONS |  |  | 1 | Structural Steel Framing
05.12.60.HSS.415bw | 05.12.60.HSS.415bw | Erect Structural Steel Beam (Weight) type HSS6.875X.375 | 05 12 00 | TONS |  |  | 1 | Structural Steel Framing
05.12.60.HSS.416bw | 05.12.60.HSS.416bw | Erect Structural Steel Beam (Weight) type HSS6.875X.312 | 05 12 00 | TONS |  |  | 1 | Structural Steel Framing
05.12.60.HSS.417bw | 05.12.60.HSS.417bw | Erect Structural Steel Beam (Weight) type HSS6.875X.250 | 05 12 00 | TONS |  |  | 1 | Structural Steel Framing
05.12.60.HSS.418bw | 05.12.60.HSS.418bw | Erect Structural Steel Beam (Weight) type HSS6.875X.188 | 05 12 00 | TONS |  |  | 1 | Structural Steel Framing
05.12.60.HSS.419bw | 05.12.60.HSS.419bw | Erect Structural Steel Beam (Weight) type HSS6.625X.500 | 05 12 00 | TONS |  |  | 1 | Structural Steel Framing
05.12.60.HSS.420bw | 05.12.60.HSS.420bw | Erect Structural Steel Beam (Weight) type HSS6.625X.432 | 05 12 00 | TONS |  |  | 1 | Structural Steel Framing
05.12.60.HSS.421bw | 05.12.60.HSS.421bw | Erect Structural Steel Beam (Weight) type HSS6.625X.375 | 05 12 00 | TONS |  |  | 1 | Structural Steel Framing
05.12.60.HSS.422bw | 05.12.60.HSS.422bw | Erect Structural Steel Beam (Weight) type HSS6.625X.312 | 05 12 00 | TONS |  |  | 1 | Structural Steel Framing
05.12.60.HSS.423bw | 05.12.60.HSS.423bw | Erect Structural Steel Beam (Weight) type HSS6.625X.280 | 05 12 00 | TONS |  |  | 1 | Structural Steel Framing
05.12.60.HSS.424bw | 05.12.60.HSS.424bw | Erect Structural Steel Beam (Weight) type HSS6.625X.250 | 05 12 00 | TONS |  |  | 1 | Structural Steel Framing
05.12.60.HSS.425bw | 05.12.60.HSS.425bw | Erect Structural Steel Beam (Weight) type HSS6.625X.188 | 05 12 00 | TONS |  |  | 1 | Structural Steel Framing
05.12.60.HSS.426bw | 05.12.60.HSS.426bw | Erect Structural Steel Beam (Weight) type HSS6.625X.125 | 05 12 00 | TONS |  |  | 1 | Structural Steel Framing
05.12.60.HSS.427bw | 05.12.60.HSS.427bw | Erect Structural Steel Beam (Weight) type HSS6X.500 | 05 12 00 | TONS |  |  | 1 | Structural Steel Framing
05.12.60.HSS.428bw | 05.12.60.HSS.428bw | Erect Structural Steel Beam (Weight) type HSS6X.375 | 05 12 00 | TONS |  |  | 1 | Structural Steel Framing
05.12.60.HSS.429bw | 05.12.60.HSS.429bw | Erect Structural Steel Beam (Weight) type HSS6X.312 | 05 12 00 | TONS |  |  | 1 | Structural Steel Framing
05.12.60.HSS.430bw | 05.12.60.HSS.430bw | Erect Structural Steel Beam (Weight) type HSS6X.280 | 05 12 00 | TONS |  |  | 1 | Structural Steel Framing
05.12.60.HSS.431bw | 05.12.60.HSS.431bw | Erect Structural Steel Beam (Weight) type HSS6X.250 | 05 12 00 | TONS |  |  | 1 | Structural Steel Framing
05.12.60.HSS.432bw | 05.12.60.HSS.432bw | Erect Structural Steel Beam (Weight) type HSS6X.188 | 05 12 00 | TONS |  |  | 1 | Structural Steel Framing
05.12.60.HSS.433bw | 05.12.60.HSS.433bw | Erect Structural Steel Beam (Weight) type HSS6X.125 | 05 12 00 | TONS |  |  | 1 | Structural Steel Framing
05.12.60.HSS.434bw | 05.12.60.HSS.434bw | Erect Structural Steel Beam (Weight) type HSS5.563X.500 | 05 12 00 | TONS |  |  | 1 | Structural Steel Framing
05.12.60.HSS.435bw | 05.12.60.HSS.435bw | Erect Structural Steel Beam (Weight) type HSS5.563X.375 | 05 12 00 | TONS |  |  | 1 | Structural Steel Framing
05.12.60.HSS.436bw | 05.12.60.HSS.436bw | Erect Structural Steel Beam (Weight) type HSS5.563X.258 | 05 12 00 | TONS |  |  | 1 | Structural Steel Framing
05.12.60.HSS.437bw | 05.12.60.HSS.437bw | Erect Structural Steel Beam (Weight) type HSS5.563X.188 | 05 12 00 | TONS |  |  | 1 | Structural Steel Framing
05.12.60.HSS.438bw | 05.12.60.HSS.438bw | Erect Structural Steel Beam (Weight) type HSS5.563X.134 | 05 12 00 | TONS |  |  | 1 | Structural Steel Framing
05.12.60.HSS.439bw | 05.12.60.HSS.439bw | Erect Structural Steel Beam (Weight) type HSS5.500X.500 | 05 12 00 | TONS |  |  | 1 | Structural Steel Framing
05.12.60.HSS.440bw | 05.12.60.HSS.440bw | Erect Structural Steel Beam (Weight) type HSS5.500X.375 | 05 12 00 | TONS |  |  | 1 | Structural Steel Framing
05.12.60.HSS.441bw | 05.12.60.HSS.441bw | Erect Structural Steel Beam (Weight) type HSS5.500X.258 | 05 12 00 | TONS |  |  | 1 | Structural Steel Framing
05.12.60.HSS.442bw | 05.12.60.HSS.442bw | Erect Structural Steel Beam (Weight) type HSS5X.500 | 05 12 00 | TONS |  |  | 1 | Structural Steel Framing
05.12.60.HSS.443bw | 05.12.60.HSS.443bw | Erect Structural Steel Beam (Weight) type HSS5X.375 | 05 12 00 | TONS |  |  | 1 | Structural Steel Framing
05.12.60.HSS.444bw | 05.12.60.HSS.444bw | Erect Structural Steel Beam (Weight) type HSS5X.312 | 05 12 00 | TONS |  |  | 1 | Structural Steel Framing
05.12.60.HSS.445bw | 05.12.60.HSS.445bw | Erect Structural Steel Beam (Weight) type HSS5X.258 | 05 12 00 | TONS |  |  | 1 | Structural Steel Framing
05.12.60.HSS.446bw | 05.12.60.HSS.446bw | Erect Structural Steel Beam (Weight) type HSS5X.250 | 05 12 00 | TONS |  |  | 1 | Structural Steel Framing
05.12.60.HSS.447bw | 05.12.60.HSS.447bw | Erect Structural Steel Beam (Weight) type HSS5X.188 | 05 12 00 | TONS |  |  | 1 | Structural Steel Framing
05.12.60.HSS.448bw | 05.12.60.HSS.448bw | Erect Structural Steel Beam (Weight) type HSS5X.125 | 05 12 00 | TONS |  |  | 1 | Structural Steel Framing
05.12.60.HSS.449bw | 05.12.60.HSS.449bw | Erect Structural Steel Beam (Weight) type HSS4.500X.375 | 05 12 00 | TONS |  |  | 1 | Structural Steel Framing
05.12.60.HSS.450bw | 05.12.60.HSS.450bw | Erect Structural Steel Beam (Weight) type HSS4.500X.337 | 05 12 00 | TONS |  |  | 1 | Structural Steel Framing
05.12.60.HSS.451bw | 05.12.60.HSS.451bw | Erect Structural Steel Beam (Weight) type HSS4.500X.237 | 05 12 00 | TONS |  |  | 1 | Structural Steel Framing
05.12.60.HSS.452bw | 05.12.60.HSS.452bw | Erect Structural Steel Beam (Weight) type HSS4.500X.188 | 05 12 00 | TONS |  |  | 1 | Structural Steel Framing
05.12.60.HSS.453bw | 05.12.60.HSS.453bw | Erect Structural Steel Beam (Weight) type HSS4.500X.125 | 05 12 00 | TONS |  |  | 1 | Structural Steel Framing
05.12.60.HSS.454bw | 05.12.60.HSS.454bw | Erect Structural Steel Beam (Weight) type HSS4X.313 | 05 12 00 | TONS |  |  | 1 | Structural Steel Framing
05.12.60.HSS.455bw | 05.12.60.HSS.455bw | Erect Structural Steel Beam (Weight) type HSS4X.250 | 05 12 00 | TONS |  |  | 1 | Structural Steel Framing
05.12.60.HSS.456bw | 05.12.60.HSS.456bw | Erect Structural Steel Beam (Weight) type HSS4X.237 | 05 12 00 | TONS |  |  | 1 | Structural Steel Framing
05.12.60.HSS.457bw | 05.12.60.HSS.457bw | Erect Structural Steel Beam (Weight) type HSS4X.226 | 05 12 00 | TONS |  |  | 1 | Structural Steel Framing
05.12.60.HSS.458bw | 05.12.60.HSS.458bw | Erect Structural Steel Beam (Weight) type HSS4X.220 | 05 12 00 | TONS |  |  | 1 | Structural Steel Framing
05.12.60.HSS.459bw | 05.12.60.HSS.459bw | Erect Structural Steel Beam (Weight) type HSS4X.188 | 05 12 00 | TONS |  |  | 1 | Structural Steel Framing
05.12.60.HSS.460bw | 05.12.60.HSS.460bw | Erect Structural Steel Beam (Weight) type HSS4X.125 | 05 12 00 | TONS |  |  | 1 | Structural Steel Framing
05.12.60.HSS.461bw | 05.12.60.HSS.461bw | Erect Structural Steel Beam (Weight) type HSS3.500X.313 | 05 12 00 | TONS |  |  | 1 | Structural Steel Framing
05.12.60.HSS.462bw | 05.12.60.HSS.462bw | Erect Structural Steel Beam (Weight) type HSS3.500X.300 | 05 12 00 | TONS |  |  | 1 | Structural Steel Framing
05.12.60.HSS.463bw | 05.12.60.HSS.463bw | Erect Structural Steel Beam (Weight) type HSS3.500X.250 | 05 12 00 | TONS |  |  | 1 | Structural Steel Framing
05.12.60.HSS.464bw | 05.12.60.HSS.464bw | Erect Structural Steel Beam (Weight) type HSS3.500X.216 | 05 12 00 | TONS |  |  | 1 | Structural Steel Framing
05.12.60.HSS.465bw | 05.12.60.HSS.465bw | Erect Structural Steel Beam (Weight) type HSS3.500X.203 | 05 12 00 | TONS |  |  | 1 | Structural Steel Framing
05.12.60.HSS.466bw | 05.12.60.HSS.466bw | Erect Structural Steel Beam (Weight) type HSS3.500X.188 | 05 12 00 | TONS |  |  | 1 | Structural Steel Framing
05.12.60.HSS.467bw | 05.12.60.HSS.467bw | Erect Structural Steel Beam (Weight) type HSS3.500X.125 | 05 12 00 | TONS |  |  | 1 | Structural Steel Framing
05.12.60.HSS.468bw | 05.12.60.HSS.468bw | Erect Structural Steel Beam (Weight) type HSS3X.250 | 05 12 00 | TONS |  |  | 1 | Structural Steel Framing
05.12.60.HSS.469bw | 05.12.60.HSS.469bw | Erect Structural Steel Beam (Weight) type HSS3X.216 | 05 12 00 | TONS |  |  | 1 | Structural Steel Framing
05.12.60.HSS.470bw | 05.12.60.HSS.470bw | Erect Structural Steel Beam (Weight) type HSS3X.203 | 05 12 00 | TONS |  |  | 1 | Structural Steel Framing
05.12.60.HSS.471bw | 05.12.60.HSS.471bw | Erect Structural Steel Beam (Weight) type HSS3X.188 | 05 12 00 | TONS |  |  | 1 | Structural Steel Framing
05.12.60.HSS.472bw | 05.12.60.HSS.472bw | Erect Structural Steel Beam (Weight) type HSS3X.152 | 05 12 00 | TONS |  |  | 1 | Structural Steel Framing
05.12.60.HSS.473bw | 05.12.60.HSS.473bw | Erect Structural Steel Beam (Weight) type HSS3X.134 | 05 12 00 | TONS |  |  | 1 | Structural Steel Framing
05.12.60.HSS.474bw | 05.12.60.HSS.474bw | Erect Structural Steel Beam (Weight) type HSS3X.125 | 05 12 00 | TONS |  |  | 1 | Structural Steel Framing
05.12.60.HSS.475bw | 05.12.60.HSS.475bw | Erect Structural Steel Beam (Weight) type HSS2.875X.250 | 05 12 00 | TONS |  |  | 1 | Structural Steel Framing
05.12.60.HSS.476bw | 05.12.60.HSS.476bw | Erect Structural Steel Beam (Weight) type HSS2.875X.203 | 05 12 00 | TONS |  |  | 1 | Structural Steel Framing
05.12.60.HSS.477bw | 05.12.60.HSS.477bw | Erect Structural Steel Beam (Weight) type HSS2.875X.188 | 05 12 00 | TONS |  |  | 1 | Structural Steel Framing
05.12.60.HSS.478bw | 05.12.60.HSS.478bw | Erect Structural Steel Beam (Weight) type HSS2.875X.125 | 05 12 00 | TONS |  |  | 1 | Structural Steel Framing
05.12.60.HSS.479bw | 05.12.60.HSS.479bw | Erect Structural Steel Beam (Weight) type HSS2.500X.250 | 05 12 00 | TONS |  |  | 1 | Structural Steel Framing
05.12.60.HSS.480bw | 05.12.60.HSS.480bw | Erect Structural Steel Beam (Weight) type HSS2.500X.188 | 05 12 00 | TONS |  |  | 1 | Structural Steel Framing
05.12.60.HSS.481bw | 05.12.60.HSS.481bw | Erect Structural Steel Beam (Weight) type HSS2.500X.125 | 05 12 00 | TONS |  |  | 1 | Structural Steel Framing
05.12.60.HSS.482bw | 05.12.60.HSS.482bw | Erect Structural Steel Beam (Weight) type HSS2.375X.250 | 05 12 00 | TONS |  |  | 1 | Structural Steel Framing
05.12.60.HSS.483bw | 05.12.60.HSS.483bw | Erect Structural Steel Beam (Weight) type HSS2.375X.218 | 05 12 00 | TONS |  |  | 1 | Structural Steel Framing
05.12.60.HSS.484bw | 05.12.60.HSS.484bw | Erect Structural Steel Beam (Weight) type HSS2.375X.188 | 05 12 00 | TONS |  |  | 1 | Structural Steel Framing
05.12.60.HSS.485bw | 05.12.60.HSS.485bw | Erect Structural Steel Beam (Weight) type HSS2.375X.154 | 05 12 00 | TONS |  |  | 1 | Structural Steel Framing
05.12.60.HSS.486bw | 05.12.60.HSS.486bw | Erect Structural Steel Beam (Weight) type HSS2.375X.125 | 05 12 00 | TONS |  |  | 1 | Structural Steel Framing
05.12.60.HSS.487bw | 05.12.60.HSS.487bw | Erect Structural Steel Beam (Weight) type HSS1.900X.188 | 05 12 00 | TONS |  |  | 1 | Structural Steel Framing
05.12.60.HSS.488bw | 05.12.60.HSS.488bw | Erect Structural Steel Beam (Weight) type HSS1.900X.145 | 05 12 00 | TONS |  |  | 1 | Structural Steel Framing
05.12.60.HSS.489bw | 05.12.60.HSS.489bw | Erect Structural Steel Beam (Weight) type HSS1.900X.120 | 05 12 00 | TONS |  |  | 1 | Structural Steel Framing
05.12.60.HSS.490bw | 05.12.60.HSS.490bw | Erect Structural Steel Beam (Weight) type HSS1.660X.140 | 05 12 00 | TONS |  |  | 1 | Structural Steel Framing
05.12.65.PIPE.001bw | 05.12.65.PIPE.001bw | Erect Structural Steel Beam (Weight) type Pipe1/2SCH40 | 05 12 00 | TONS |  |  | 1 | Structural Steel Framing
05.12.65.PIPE.002bw | 05.12.65.PIPE.002bw | Erect Structural Steel Beam (Weight) type Pipe3/4SCH40 | 05 12 00 | TONS |  |  | 1 | Structural Steel Framing
05.12.65.PIPE.003bw | 05.12.65.PIPE.003bw | Erect Structural Steel Beam (Weight) type Pipe1SCH40 | 05 12 00 | TONS |  |  | 1 | Structural Steel Framing
05.12.65.PIPE.004bw | 05.12.65.PIPE.004bw | Erect Structural Steel Beam (Weight) type Pipe1-1/4SCH40 | 05 12 00 | TONS |  |  | 1 | Structural Steel Framing
05.12.65.PIPE.005bw | 05.12.65.PIPE.005bw | Erect Structural Steel Beam (Weight) type Pipe1-1/2SHC40 | 05 12 00 | TONS |  |  | 1 | Structural Steel Framing
05.12.65.PIPE.006bw | 05.12.65.PIPE.006bw | Erect Structural Steel Beam (Weight) type Pipe2SH40 | 05 12 00 | TONS |  |  | 1 | Structural Steel Framing
05.12.65.PIPE.007bw | 05.12.65.PIPE.007bw | Erect Structural Steel Beam (Weight) type Pipe2-1/2SCH40 | 05 12 00 | TONS |  |  | 1 | Structural Steel Framing
05.12.65.PIPE.008bw | 05.12.65.PIPE.008bw | Erect Structural Steel Beam (Weight) type Pipe3SCH40 | 05 12 00 | TONS |  |  | 1 | Structural Steel Framing
05.12.65.PIPE.009bw | 05.12.65.PIPE.009bw | Erect Structural Steel Beam (Weight) type Pipe3-1/2SCH40 | 05 12 00 | TONS |  |  | 1 | Structural Steel Framing
05.12.65.PIPE.010bw | 05.12.65.PIPE.010bw | Erect Structural Steel Beam (Weight) type Pipe4SCH40 | 05 12 00 | TONS |  |  | 1 | Structural Steel Framing
05.12.65.PIPE.011bw | 05.12.65.PIPE.011bw | Erect Structural Steel Beam (Weight) type Pipe5SCH40 | 05 12 00 | TONS |  |  | 1 | Structural Steel Framing
05.12.65.PIPE.012bw | 05.12.65.PIPE.012bw | Erect Structural Steel Beam (Weight) type Pipe6SCH40 | 05 12 00 | TONS |  |  | 1 | Structural Steel Framing
05.12.65.PIPE.013bw | 05.12.65.PIPE.013bw | Erect Structural Steel Beam (Weight) type Pipe8SCH40 | 05 12 00 | TONS |  |  | 1 | Structural Steel Framing
05.12.65.PIPE.014bw | 05.12.65.PIPE.014bw | Erect Structural Steel Beam (Weight) type Pipe10SCH40 | 05 12 00 | TONS |  |  | 1 | Structural Steel Framing
05.12.65.PIPE.015bw | 05.12.65.PIPE.015bw | Erect Structural Steel Beam (Weight) type Pipe12STD | 05 12 00 | TONS |  |  | 1 | Structural Steel Framing
05.12.65.PIPE.016bw | 05.12.65.PIPE.016bw | Erect Structural Steel Beam (Weight) type Pipe1/2SCH80 | 05 12 00 | TONS |  |  | 1 | Structural Steel Framing
05.12.65.PIPE.017bw | 05.12.65.PIPE.017bw | Erect Structural Steel Beam (Weight) type Pipe3/4SCH80 | 05 12 00 | TONS |  |  | 1 | Structural Steel Framing
05.12.65.PIPE.018bw | 05.12.65.PIPE.018bw | Erect Structural Steel Beam (Weight) type Pipe1SCH80 | 05 12 00 | TONS |  |  | 1 | Structural Steel Framing
05.12.65.PIPE.019bw | 05.12.65.PIPE.019bw | Erect Structural Steel Beam (Weight) type Pipe1-1/4SCH80 | 05 12 00 | TONS |  |  | 1 | Structural Steel Framing
05.12.65.PIPE.020bw | 05.12.65.PIPE.020bw | Erect Structural Steel Beam (Weight) type Pipe1-1/2SCH80 | 05 12 00 | TONS |  |  | 1 | Structural Steel Framing
05.12.65.PIPE.021bw | 05.12.65.PIPE.021bw | Erect Structural Steel Beam (Weight) type Pipe2SCH80 | 05 12 00 | TONS |  |  | 1 | Structural Steel Framing
05.12.65.PIPE.022bw | 05.12.65.PIPE.022bw | Erect Structural Steel Beam (Weight) type Pipe2-1/2SCH80 | 05 12 00 | TONS |  |  | 1 | Structural Steel Framing
05.12.65.PIPE.023bw | 05.12.65.PIPE.023bw | Erect Structural Steel Beam (Weight) type Pipe3SCH80 | 05 12 00 | TONS |  |  | 1 | Structural Steel Framing
05.12.65.PIPE.024bw | 05.12.65.PIPE.024bw | Erect Structural Steel Beam (Weight) type Pipe3-1/2SCH80 | 05 12 00 | TONS |  |  | 1 | Structural Steel Framing
05.12.65.PIPE.025bw | 05.12.65.PIPE.025bw | Erect Structural Steel Beam (Weight) type Pipe4SCH80 | 05 12 00 | TONS |  |  | 1 | Structural Steel Framing
05.12.65.PIPE.026bw | 05.12.65.PIPE.026bw | Erect Structural Steel Beam (Weight) type Pipe5SCH80 | 05 12 00 | TONS |  |  | 1 | Structural Steel Framing
05.12.65.PIPE.027bw | 05.12.65.PIPE.027bw | Erect Structural Steel Beam (Weight) type Pipe6SCH80 | 05 12 00 | TONS |  |  | 1 | Structural Steel Framing
05.12.65.PIPE.028bw | 05.12.65.PIPE.028bw | Erect Structural Steel Beam (Weight) type Pipe8SCH80 | 05 12 00 | TONS |  |  | 1 | Structural Steel Framing
05.12.65.PIPE.029bw | 05.12.65.PIPE.029bw | Erect Structural Steel Beam (Weight) type Pipe10SCH80 | 05 12 00 | TONS |  |  | 1 | Structural Steel Framing
05.12.65.PIPE.030bw | 05.12.65.PIPE.030bw | Erect Structural Steel Beam (Weight) type Pipe12XS | 05 12 00 | TONS |  |  | 1 | Structural Steel Framing
05.12.65.PIPE.031bw | 05.12.65.PIPE.031bw | Erect Structural Steel Beam (Weight) type Pipe2XXS | 05 12 00 | TONS |  |  | 1 | Structural Steel Framing
05.12.65.PIPE.032bw | 05.12.65.PIPE.032bw | Erect Structural Steel Beam (Weight) type Pipe2-1/2XXS | 05 12 00 | TONS |  |  | 1 | Structural Steel Framing
05.12.65.PIPE.033bw | 05.12.65.PIPE.033bw | Erect Structural Steel Beam (Weight) type Pipe3XXS | 05 12 00 | TONS |  |  | 1 | Structural Steel Framing
05.12.65.PIPE.034bw | 05.12.65.PIPE.034bw | Erect Structural Steel Beam (Weight) type Pipe4XXS | 05 12 00 | TONS |  |  | 1 | Structural Steel Framing
05.12.65.PIPE.035bw | 05.12.65.PIPE.035bw | Erect Structural Steel Beam (Weight) type Pipe5XXS | 05 12 00 | TONS |  |  | 1 | Structural Steel Framing
05.12.65.PIPE.036bw | 05.12.65.PIPE.036bw | Erect Structural Steel Beam (Weight) type Pipe6XXS | 05 12 00 | TONS |  |  | 1 | Structural Steel Framing
05.12.65.PIPE.037bw | 05.12.65.PIPE.037bw | Erect Structural Steel Beam (Weight) type Pipe8XXS | 05 12 00 | EA |  |  | 1 | Structural Steel Framing
05.12.10.W.000b | 05.12.10.W.000b | Def Con Erect Structural Steel Beam type W | 05 12 00 | EA |  |  | 1 | Structural Steel Framing
05.12.10.W.001bc | 05.12.10.W.001bc | Erect Structural Steel Beam (Count) type W44X335 | 05 12 00 | EA |  |  | 1 | Structural Steel Framing
05.12.10.W.002bc | 05.12.10.W.002bc | Erect Structural Steel Beam (Count) type W44X290 | 05 12 00 | EA |  |  | 1 | Structural Steel Framing
05.12.10.W.003bc | 05.12.10.W.003bc | Erect Structural Steel Beam (Count) type W44X262 | 05 12 00 | EA |  |  | 1 | Structural Steel Framing
05.12.10.W.004bc | 05.12.10.W.004bc | Erect Structural Steel Beam (Count) type W44X230 | 05 12 00 | EA |  |  | 1 | Structural Steel Framing
05.12.10.W.005bc | 05.12.10.W.005bc | Erect Structural Steel Beam (Count) type W40X593 | 05 12 00 | EA |  |  | 1 | Structural Steel Framing
05.12.10.W.006bc | 05.12.10.W.006bc | Erect Structural Steel Beam (Count) type W40X503 | 05 12 00 | EA |  |  | 1 | Structural Steel Framing
05.12.10.W.007bc | 05.12.10.W.007bc | Erect Structural Steel Beam (Count) type W40X431 | 05 12 00 | EA |  |  | 1 | Structural Steel Framing
05.12.10.W.008bc | 05.12.10.W.008bc | Erect Structural Steel Beam (Count) type W40X397 | 05 12 00 | EA |  |  | 1 | Structural Steel Framing
05.12.10.W.009bc | 05.12.10.W.009bc | Erect Structural Steel Beam (Count) type W40X372 | 05 12 00 | EA |  |  | 1 | Structural Steel Framing
05.12.10.W.010bc | 05.12.10.W.010bc | Erect Structural Steel Beam (Count) type W40X362 | 05 12 00 | EA |  |  | 1 | Structural Steel Framing
05.12.10.W.011bc | 05.12.10.W.011bc | Erect Structural Steel Beam (Count) type W40X324 | 05 12 00 | EA |  |  | 1 | Structural Steel Framing
05.12.10.W.012bc | 05.12.10.W.012bc | Erect Structural Steel Beam (Count) type W40X297 | 05 12 00 | EA |  |  | 1 | Structural Steel Framing
05.12.10.W.013bc | 05.12.10.W.013bc | Erect Structural Steel Beam (Count) type W40X277 | 05 12 00 | EA |  |  | 1 | Structural Steel Framing
05.12.10.W.014bc | 05.12.10.W.014bc | Erect Structural Steel Beam (Count) type W40X249 | 05 12 00 | EA |  |  | 1 | Structural Steel Framing
05.12.10.W.015bc | 05.12.10.W.015bc | Erect Structural Steel Beam (Count) type W40X215 | 05 12 00 | EA |  |  | 1 | Structural Steel Framing
05.12.10.W.016bc | 05.12.10.W.016bc | Erect Structural Steel Beam (Count) type W40X199 | 05 12 00 | EA |  |  | 1 | Structural Steel Framing
05.12.10.W.017bc | 05.12.10.W.017bc | Erect Structural Steel Beam (Count) type W40X392 | 05 12 00 | EA |  |  | 1 | Structural Steel Framing
05.12.10.W.018bc | 05.12.10.W.018bc | Erect Structural Steel Beam (Count) type W40X331 | 05 12 00 | EA |  |  | 1 | Structural Steel Framing
05.12.10.W.019bc | 05.12.10.W.019bc | Erect Structural Steel Beam (Count) type W40X327 | 05 12 00 | EA |  |  | 1 | Structural Steel Framing
05.12.10.W.020bc | 05.12.10.W.020bc | Erect Structural Steel Beam (Count) type W40X294 | 05 12 00 | EA |  |  | 1 | Structural Steel Framing
05.12.10.W.021bc | 05.12.10.W.021bc | Erect Structural Steel Beam (Count) type W40X278 | 05 12 00 | EA |  |  | 1 | Structural Steel Framing
05.12.10.W.022bc | 05.12.10.W.022bc | Erect Structural Steel Beam (Count) type W40X264 | 05 12 00 | EA |  |  | 1 | Structural Steel Framing
05.12.10.W.023bc | 05.12.10.W.023bc | Erect Structural Steel Beam (Count) type W40X235 | 05 12 00 | EA |  |  | 1 | Structural Steel Framing
05.12.10.W.024bc | 05.12.10.W.024bc | Erect Structural Steel Beam (Count) type W40X211 | 05 12 00 | EA |  |  | 1 | Structural Steel Framing
05.12.10.W.025bc | 05.12.10.W.025bc | Erect Structural Steel Beam (Count) type W40X183 | 05 12 00 | EA |  |  | 1 | Structural Steel Framing
05.12.10.W.026bc | 05.12.10.W.026bc | Erect Structural Steel Beam (Count) type W40X167 | 05 12 00 | EA |  |  | 1 | Structural Steel Framing
05.12.10.W.027bc | 05.12.10.W.027bc | Erect Structural Steel Beam (Count) type W40X149 | 05 12 00 | EA |  |  | 1 | Structural Steel Framing
05.12.10.W.028bc | 05.12.10.W.028bc | Erect Structural Steel Beam (Count) type W36X800 | 05 12 00 | EA |  |  | 1 | Structural Steel Framing
05.12.10.W.029bc | 05.12.10.W.029bc | Erect Structural Steel Beam (Count) type W36X652 | 05 12 00 | EA |  |  | 1 | Structural Steel Framing
05.12.10.W.030bc | 05.12.10.W.030bc | Erect Structural Steel Beam (Count) type W36X529 | 05 12 00 | EA |  |  | 1 | Structural Steel Framing
05.12.10.W.031bc | 05.12.10.W.031bc | Erect Structural Steel Beam (Count) type W36X487 | 05 12 00 | EA |  |  | 1 | Structural Steel Framing
05.12.10.W.032bc | 05.12.10.W.032bc | Erect Structural Steel Beam (Count) type W36X441 | 05 12 00 | EA |  |  | 1 | Structural Steel Framing
05.12.10.W.033bc | 05.12.10.W.033bc | Erect Structural Steel Beam (Count) type W36X395 | 05 12 00 | EA |  |  | 1 | Structural Steel Framing
05.12.10.W.034bc | 05.12.10.W.034bc | Erect Structural Steel Beam (Count) type W36X361 | 05 12 00 | EA |  |  | 1 | Structural Steel Framing
05.12.10.W.035bc | 05.12.10.W.035bc | Erect Structural Steel Beam (Count) type W36X330 | 05 12 00 | EA |  |  | 1 | Structural Steel Framing
05.12.10.W.036bc | 05.12.10.W.036bc | Erect Structural Steel Beam (Count) type W36X302 | 05 12 00 | EA |  |  | 1 | Structural Steel Framing
05.12.10.W.037bc | 05.12.10.W.037bc | Erect Structural Steel Beam (Count) type W36X282 | 05 12 00 | EA |  |  | 1 | Structural Steel Framing
05.12.10.W.038bc | 05.12.10.W.038bc | Erect Structural Steel Beam (Count) type W36X262 | 05 12 00 | EA |  |  | 1 | Structural Steel Framing
05.12.10.W.039bc | 05.12.10.W.039bc | Erect Structural Steel Beam (Count) type W36X247 | 05 12 00 | EA |  |  | 1 | Structural Steel Framing
05.12.10.W.040bc | 05.12.10.W.040bc | Erect Structural Steel Beam (Count) type W36X231 | 05 12 00 | EA |  |  | 1 | Structural Steel Framing
05.12.10.W.041bc | 05.12.10.W.041bc | Erect Structural Steel Beam (Count) type W36X256 | 05 12 00 | EA |  |  | 1 | Structural Steel Framing
05.12.10.W.042bc | 05.12.10.W.042bc | Erect Structural Steel Beam (Count) type W36X232 | 05 12 00 | EA |  |  | 1 | Structural Steel Framing
05.12.10.W.043bc | 05.12.10.W.043bc | Erect Structural Steel Beam (Count) type W36X210 | 05 12 00 | EA |  |  | 1 | Structural Steel Framing
05.12.10.W.044bc | 05.12.10.W.044bc | Erect Structural Steel Beam (Count) type W36X194 | 05 12 00 | EA |  |  | 1 | Structural Steel Framing
05.12.10.W.045bc | 05.12.10.W.045bc | Erect Structural Steel Beam (Count) type W36X182 | 05 12 00 | EA |  |  | 1 | Structural Steel Framing
05.12.10.W.046bc | 05.12.10.W.046bc | Erect Structural Steel Beam (Count) type W36X170 | 05 12 00 | EA |  |  | 1 | Structural Steel Framing
05.12.10.W.047bc | 05.12.10.W.047bc | Erect Structural Steel Beam (Count) type W36X160 | 05 12 00 | EA |  |  | 1 | Structural Steel Framing
05.12.10.W.048bc | 05.12.10.W.048bc | Erect Structural Steel Beam (Count) type W36X150 | 05 12 00 | EA |  |  | 1 | Structural Steel Framing
05.12.10.W.049bc | 05.12.10.W.049bc | Erect Structural Steel Beam (Count) type W36X135 | 05 12 00 | EA |  |  | 1 | Structural Steel Framing
05.12.10.W.050bc | 05.12.10.W.050bc | Erect Structural Steel Beam (Count) type W33X387 | 05 12 00 | EA |  |  | 1 | Structural Steel Framing
05.12.10.W.051bc | 05.12.10.W.051bc | Erect Structural Steel Beam (Count) type W33X354 | 05 12 00 | EA |  |  | 1 | Structural Steel Framing
05.12.10.W.052bc | 05.12.10.W.052bc | Erect Structural Steel Beam (Count) type W33X318 | 05 12 00 | EA |  |  | 1 | Structural Steel Framing
05.12.10.W.053bc | 05.12.10.W.053bc | Erect Structural Steel Beam (Count) type W33X291 | 05 12 00 | EA |  |  | 1 | Structural Steel Framing
05.12.10.W.054bc | 05.12.10.W.054bc | Erect Structural Steel Beam (Count) type W33X263 | 05 12 00 | EA |  |  | 1 | Structural Steel Framing
05.12.10.W.055bc | 05.12.10.W.055bc | Erect Structural Steel Beam (Count) type W33X241 | 05 12 00 | EA |  |  | 1 | Structural Steel Framing
05.12.10.W.056bc | 05.12.10.W.056bc | Erect Structural Steel Beam (Count) type W33X221 | 05 12 00 | EA |  |  | 1 | Structural Steel Framing
05.12.10.W.057bc | 05.12.10.W.057bc | Erect Structural Steel Beam (Count) type W33X201 | 05 12 00 | EA |  |  | 1 | Structural Steel Framing
05.12.10.W.058bc | 05.12.10.W.058bc | Erect Structural Steel Beam (Count) type W33X169 | 05 12 00 | EA |  |  | 1 | Structural Steel Framing
05.12.10.W.059bc | 05.12.10.W.059bc | Erect Structural Steel Beam (Count) type W33X152 | 05 12 00 | EA |  |  | 1 | Structural Steel Framing
05.12.10.W.060bc | 05.12.10.W.060bc | Erect Structural Steel Beam (Count) type W33X141 | 05 12 00 | EA |  |  | 1 | Structural Steel Framing
05.12.10.W.061bc | 05.12.10.W.061bc | Erect Structural Steel Beam (Count) type W33X130 | 05 12 00 | EA |  |  | 1 | Structural Steel Framing
05.12.10.W.062bc | 05.12.10.W.062bc | Erect Structural Steel Beam (Count) type W33X118 | 05 12 00 | EA |  |  | 1 | Structural Steel Framing
05.12.10.W.063bc | 05.12.10.W.063bc | Erect Structural Steel Beam (Count) type W30X391 | 05 12 00 | EA |  |  | 1 | Structural Steel Framing
05.12.10.W.064bc | 05.12.10.W.064bc | Erect Structural Steel Beam (Count) type W30X357 | 05 12 00 | EA |  |  | 1 | Structural Steel Framing
05.12.10.W.065bc | 05.12.10.W.065bc | Erect Structural Steel Beam (Count) type W30X326 | 05 12 00 | EA |  |  | 1 | Structural Steel Framing
05.12.10.W.066bc | 05.12.10.W.066bc | Erect Structural Steel Beam (Count) type W30X292 | 05 12 00 | EA |  |  | 1 | Structural Steel Framing
05.12.10.W.067bc | 05.12.10.W.067bc | Erect Structural Steel Beam (Count) type W30X261 | 05 12 00 | EA |  |  | 1 | Structural Steel Framing
05.12.10.W.068bc | 05.12.10.W.068bc | Erect Structural Steel Beam (Count) type W30X235 | 05 12 00 | EA |  |  | 1 | Structural Steel Framing
05.12.10.W.069bc | 05.12.10.W.069bc | Erect Structural Steel Beam (Count) type W30X211 | 05 12 00 | EA |  |  | 1 | Structural Steel Framing
05.12.10.W.070bc | 05.12.10.W.070bc | Erect Structural Steel Beam (Count) type W30X191 | 05 12 00 | EA |  |  | 1 | Structural Steel Framing
05.12.10.W.071bc | 05.12.10.W.071bc | Erect Structural Steel Beam (Count) type W30X173 | 05 12 00 | EA |  |  | 1 | Structural Steel Framing
05.12.10.W.072bc | 05.12.10.W.072bc | Erect Structural Steel Beam (Count) type W30X148 | 05 12 00 | EA |  |  | 1 | Structural Steel Framing
05.12.10.W.073bc | 05.12.10.W.073bc | Erect Structural Steel Beam (Count) type W30X132 | 05 12 00 | EA |  |  | 1 | Structural Steel Framing
05.12.10.W.074bc | 05.12.10.W.074bc | Erect Structural Steel Beam (Count) type W30X124 | 05 12 00 | EA |  |  | 1 | Structural Steel Framing
05.12.10.W.075bc | 05.12.10.W.075bc | Erect Structural Steel Beam (Count) type W30X116 | 05 12 00 | EA |  |  | 1 | Structural Steel Framing
05.12.10.W.076bc | 05.12.10.W.076bc | Erect Structural Steel Beam (Count) type W30X108 | 05 12 00 | EA |  |  | 1 | Structural Steel Framing
05.12.10.W.077bc | 05.12.10.W.077bc | Erect Structural Steel Beam (Count) type W30X99 | 05 12 00 | EA |  |  | 1 | Structural Steel Framing
05.12.10.W.078bc | 05.12.10.W.078bc | Erect Structural Steel Beam (Count) type W30X90 | 05 12 00 | EA |  |  | 1 | Structural Steel Framing
05.12.10.W.079bc | 05.12.10.W.079bc | Erect Structural Steel Beam (Count) type W27X539 | 05 12 00 | EA |  |  | 1 | Structural Steel Framing
05.12.10.W.080bc | 05.12.10.W.080bc | Erect Structural Steel Beam (Count) type W27X368 | 05 12 00 | EA |  |  | 1 | Structural Steel Framing
05.12.10.W.081bc | 05.12.10.W.081bc | Erect Structural Steel Beam (Count) type W27X336 | 05 12 00 | EA |  |  | 1 | Structural Steel Framing
05.12.10.W.082bc | 05.12.10.W.082bc | Erect Structural Steel Beam (Count) type W27X307 | 05 12 00 | EA |  |  | 1 | Structural Steel Framing
05.12.10.W.083bc | 05.12.10.W.083bc | Erect Structural Steel Beam (Count) type W27X281 | 05 12 00 | EA |  |  | 1 | Structural Steel Framing
05.12.10.W.084bc | 05.12.10.W.084bc | Erect Structural Steel Beam (Count) type W27X258 | 05 12 00 | EA |  |  | 1 | Structural Steel Framing
05.12.10.W.085bc | 05.12.10.W.085bc | Erect Structural Steel Beam (Count) type W27X235 | 05 12 00 | EA |  |  | 1 | Structural Steel Framing
05.12.10.W.086bc | 05.12.10.W.086bc | Erect Structural Steel Beam (Count) type W27X217 | 05 12 00 | EA |  |  | 1 | Structural Steel Framing
05.12.10.W.087bc | 05.12.10.W.087bc | Erect Structural Steel Beam (Count) type W27X194 | 05 12 00 | EA |  |  | 1 | Structural Steel Framing
05.12.10.W.088bc | 05.12.10.W.088bc | Erect Structural Steel Beam (Count) type W27X178 | 05 12 00 | EA |  |  | 1 | Structural Steel Framing
05.12.10.W.089bc | 05.12.10.W.089bc | Erect Structural Steel Beam (Count) type W27X161 | 05 12 00 | EA |  |  | 1 | Structural Steel Framing
05.12.10.W.090bc | 05.12.10.W.090bc | Erect Structural Steel Beam (Count) type W27X146 | 05 12 00 | EA |  |  | 1 | Structural Steel Framing
05.12.10.W.091bc | 05.12.10.W.091bc | Erect Structural Steel Beam (Count) type W27X129 | 05 12 00 | EA |  |  | 1 | Structural Steel Framing
05.12.10.W.092bc | 05.12.10.W.092bc | Erect Structural Steel Beam (Count) type W27X114 | 05 12 00 | EA |  |  | 1 | Structural Steel Framing
05.12.10.W.093bc | 05.12.10.W.093bc | Erect Structural Steel Beam (Count) type W27X102 | 05 12 00 | EA |  |  | 1 | Structural Steel Framing
05.12.10.W.094bc | 05.12.10.W.094bc | Erect Structural Steel Beam (Count) type W27X94 | 05 12 00 | EA |  |  | 1 | Structural Steel Framing
05.12.10.W.095bc | 05.12.10.W.095bc | Erect Structural Steel Beam (Count) type W27X84 | 05 12 00 | EA |  |  | 1 | Structural Steel Framing
05.12.10.W.096bc | 05.12.10.W.096bc | Erect Structural Steel Beam (Count) type W24X370 | 05 12 00 | EA |  |  | 1 | Structural Steel Framing
05.12.10.W.097bc | 05.12.10.W.097bc | Erect Structural Steel Beam (Count) type W24X335 | 05 12 00 | EA |  |  | 1 | Structural Steel Framing
05.12.10.W.098bc | 05.12.10.W.098bc | Erect Structural Steel Beam (Count) type W24X306 | 05 12 00 | EA |  |  | 1 | Structural Steel Framing
05.12.10.W.099bc | 05.12.10.W.099bc | Erect Structural Steel Beam (Count) type W24X279 | 05 12 00 | EA |  |  | 1 | Structural Steel Framing
05.12.10.W.100bc | 05.12.10.W.100bc | Erect Structural Steel Beam (Count) type W24X250 | 05 12 00 | EA |  |  | 1 | Structural Steel Framing
05.12.10.W.101bc | 05.12.10.W.101bc | Erect Structural Steel Beam (Count) type W24X229 | 05 12 00 | EA |  |  | 1 | Structural Steel Framing
05.12.10.W.102bc | 05.12.10.W.102bc | Erect Structural Steel Beam (Count) type W24X207 | 05 12 00 | EA |  |  | 1 | Structural Steel Framing
05.12.10.W.103bc | 05.12.10.W.103bc | Erect Structural Steel Beam (Count) type W24X192 | 05 12 00 | EA |  |  | 1 | Structural Steel Framing
05.12.10.W.104bc | 05.12.10.W.104bc | Erect Structural Steel Beam (Count) type W24X176 | 05 12 00 | EA |  |  | 1 | Structural Steel Framing
05.12.10.W.105bc | 05.12.10.W.105bc | Erect Structural Steel Beam (Count) type W24X162 | 05 12 00 | EA |  |  | 1 | Structural Steel Framing
05.12.10.W.106bc | 05.12.10.W.106bc | Erect Structural Steel Beam (Count) type W24X146 | 05 12 00 | EA |  |  | 1 | Structural Steel Framing
05.12.10.W.107bc | 05.12.10.W.107bc | Erect Structural Steel Beam (Count) type W24X131 | 05 12 00 | EA |  |  | 1 | Structural Steel Framing
05.12.10.W.108bc | 05.12.10.W.108bc | Erect Structural Steel Beam (Count) type W24X117 | 05 12 00 | EA |  |  | 1 | Structural Steel Framing
05.12.10.W.109bc | 05.12.10.W.109bc | Erect Structural Steel Beam (Count) type W24X104 | 05 12 00 | EA |  |  | 1 | Structural Steel Framing
05.12.10.W.110bc | 05.12.10.W.110bc | Erect Structural Steel Beam (Count) type W24X103 | 05 12 00 | EA |  |  | 1 | Structural Steel Framing
05.12.10.W.111bc | 05.12.10.W.111bc | Erect Structural Steel Beam (Count) type W24X94 | 05 12 00 | EA |  |  | 1 | Structural Steel Framing
05.12.10.W.112bc | 05.12.10.W.112bc | Erect Structural Steel Beam (Count) type W24X84 | 05 12 00 | EA |  |  | 1 | Structural Steel Framing
05.12.10.W.113bc | 05.12.10.W.113bc | Erect Structural Steel Beam (Count) type W24X76 | 05 12 00 | EA |  |  | 1 | Structural Steel Framing
05.12.10.W.114bc | 05.12.10.W.114bc | Erect Structural Steel Beam (Count) type W24X68 | 05 12 00 | EA |  |  | 1 | Structural Steel Framing
05.12.10.W.115bc | 05.12.10.W.115bc | Erect Structural Steel Beam (Count) type W24X62 | 05 12 00 | EA |  |  | 1 | Structural Steel Framing
05.12.10.W.116bc | 05.12.10.W.116bc | Erect Structural Steel Beam (Count) type W24X55 | 05 12 00 | EA |  |  | 1 | Structural Steel Framing
05.12.10.W.117bc | 05.12.10.W.117bc | Erect Structural Steel Beam (Count) type W21X201 | 05 12 00 | EA |  |  | 1 | Structural Steel Framing
05.12.10.W.118bc | 05.12.10.W.118bc | Erect Structural Steel Beam (Count) type W21X182 | 05 12 00 | EA |  |  | 1 | Structural Steel Framing
05.12.10.W.119bc | 05.12.10.W.119bc | Erect Structural Steel Beam (Count) type W21X166 | 05 12 00 | EA |  |  | 1 | Structural Steel Framing
05.12.10.W.120bc | 05.12.10.W.120bc | Erect Structural Steel Beam (Count) type W21X147 | 05 12 00 | EA |  |  | 1 | Structural Steel Framing
05.12.10.W.121bc | 05.12.10.W.121bc | Erect Structural Steel Beam (Count) type W21X132 | 05 12 00 | EA |  |  | 1 | Structural Steel Framing
05.12.10.W.122bc | 05.12.10.W.122bc | Erect Structural Steel Beam (Count) type W21X122 | 05 12 00 | EA |  |  | 1 | Structural Steel Framing
05.12.10.W.123bc | 05.12.10.W.123bc | Erect Structural Steel Beam (Count) type W21X111 | 05 12 00 | EA |  |  | 1 | Structural Steel Framing
05.12.10.W.124bc | 05.12.10.W.124bc | Erect Structural Steel Beam (Count) type W21X101 | 05 12 00 | EA |  |  | 1 | Structural Steel Framing
05.12.10.W.125bc | 05.12.10.W.125bc | Erect Structural Steel Beam (Count) type W21X93 | 05 12 00 | EA |  |  | 1 | Structural Steel Framing
05.12.10.W.126bc | 05.12.10.W.126bc | Erect Structural Steel Beam (Count) type W21X83 | 05 12 00 | EA |  |  | 1 | Structural Steel Framing
05.12.10.W.127bc | 05.12.10.W.127bc | Erect Structural Steel Beam (Count) type W21X73 | 05 12 00 | EA |  |  | 1 | Structural Steel Framing
05.12.10.W.128bc | 05.12.10.W.128bc | Erect Structural Steel Beam (Count) type W21X68 | 05 12 00 | EA |  |  | 1 | Structural Steel Framing
05.12.10.W.129bc | 05.12.10.W.129bc | Erect Structural Steel Beam (Count) type W21X62 | 05 12 00 | EA |  |  | 1 | Structural Steel Framing
05.12.10.W.130bc | 05.12.10.W.130bc | Erect Structural Steel Beam (Count) type W21X55 | 05 12 00 | EA |  |  | 1 | Structural Steel Framing
05.12.10.W.131bc | 05.12.10.W.131bc | Erect Structural Steel Beam (Count) type W21X48 | 05 12 00 | EA |  |  | 1 | Structural Steel Framing
05.12.10.W.132bc | 05.12.10.W.132bc | Erect Structural Steel Beam (Count) type W21X57 | 05 12 00 | EA |  |  | 1 | Structural Steel Framing
05.12.10.W.133bc | 05.12.10.W.133bc | Erect Structural Steel Beam (Count) type W21X50 | 05 12 00 | EA |  |  | 1 | Structural Steel Framing
05.12.10.W.134bc | 05.12.10.W.134bc | Erect Structural Steel Beam (Count) type W21X44 | 05 12 00 | EA |  |  | 1 | Structural Steel Framing
05.12.10.W.135bc | 05.12.10.W.135bc | Erect Structural Steel Beam (Count) type W18x311 | 05 12 00 | EA |  |  | 1 | Structural Steel Framing
05.12.10.W.136bc | 05.12.10.W.136bc | Erect Structural Steel Beam (Count) type W18x283 | 05 12 00 | EA |  |  | 1 | Structural Steel Framing
05.12.10.W.137bc | 05.12.10.W.137bc | Erect Structural Steel Beam (Count) type W18x258 | 05 12 00 | EA |  |  | 1 | Structural Steel Framing
05.12.10.W.138bc | 05.12.10.W.138bc | Erect Structural Steel Beam (Count) type W18x234 | 05 12 00 | EA |  |  | 1 | Structural Steel Framing
05.12.10.W.139bc | 05.12.10.W.139bc | Erect Structural Steel Beam (Count) type W18x211 | 05 12 00 | EA |  |  | 1 | Structural Steel Framing
05.12.10.W.140bc | 05.12.10.W.140bc | Erect Structural Steel Beam (Count) type W18x192 | 05 12 00 | EA |  |  | 1 | Structural Steel Framing
05.12.10.W.141bc | 05.12.10.W.141bc | Erect Structural Steel Beam (Count) type W18X175 | 05 12 00 | EA |  |  | 1 | Structural Steel Framing
05.12.10.W.142bc | 05.12.10.W.142bc | Erect Structural Steel Beam (Count) type W18X158 | 05 12 00 | EA |  |  | 1 | Structural Steel Framing
05.12.10.W.143bc | 05.12.10.W.143bc | Erect Structural Steel Beam (Count) type W18X143 | 05 12 00 | EA |  |  | 1 | Structural Steel Framing
05.12.10.W.144bc | 05.12.10.W.144bc | Erect Structural Steel Beam (Count) type W18X130 | 05 12 00 | EA |  |  | 1 | Structural Steel Framing
05.12.10.W.145bc | 05.12.10.W.145bc | Erect Structural Steel Beam (Count) type W18X119 | 05 12 00 | EA |  |  | 1 | Structural Steel Framing
05.12.10.W.146bc | 05.12.10.W.146bc | Erect Structural Steel Beam (Count) type W18X106 | 05 12 00 | EA |  |  | 1 | Structural Steel Framing
05.12.10.W.147bc | 05.12.10.W.147bc | Erect Structural Steel Beam (Count) type W18X97 | 05 12 00 | EA |  |  | 1 | Structural Steel Framing
05.12.10.W.148bc | 05.12.10.W.148bc | Erect Structural Steel Beam (Count) type W18X86 | 05 12 00 | EA |  |  | 1 | Structural Steel Framing
05.12.10.W.149bc | 05.12.10.W.149bc | Erect Structural Steel Beam (Count) type W18X76 | 05 12 00 | EA |  |  | 1 | Structural Steel Framing
05.12.10.W.150bc | 05.12.10.W.150bc | Erect Structural Steel Beam (Count) type W18X71 | 05 12 00 | EA |  |  | 1 | Structural Steel Framing
05.12.10.W.151bc | 05.12.10.W.151bc | Erect Structural Steel Beam (Count) type W18X65 | 05 12 00 | EA |  |  | 1 | Structural Steel Framing
05.12.10.W.152bc | 05.12.10.W.152bc | Erect Structural Steel Beam (Count) type W18X60 | 05 12 00 | EA |  |  | 1 | Structural Steel Framing
05.12.10.W.153bc | 05.12.10.W.153bc | Erect Structural Steel Beam (Count) type W18X55 | 05 12 00 | EA |  |  | 1 | Structural Steel Framing
05.12.10.W.154bc | 05.12.10.W.154bc | Erect Structural Steel Beam (Count) type W18X50 | 05 12 00 | EA |  |  | 1 | Structural Steel Framing
05.12.10.W.155bc | 05.12.10.W.155bc | Erect Structural Steel Beam (Count) type W18X46 | 05 12 00 | EA |  |  | 1 | Structural Steel Framing
05.12.10.W.156bc | 05.12.10.W.156bc | Erect Structural Steel Beam (Count) type W18X40 | 05 12 00 | EA |  |  | 1 | Structural Steel Framing
05.12.10.W.157bc | 05.12.10.W.157bc | Erect Structural Steel Beam (Count) type W18X35 | 05 12 00 | EA |  |  | 1 | Structural Steel Framing
05.12.10.W.158bc | 05.12.10.W.158bc | Erect Structural Steel Beam (Count) type W16X100 | 05 12 00 | EA |  |  | 1 | Structural Steel Framing
05.12.10.W.159bc | 05.12.10.W.159bc | Erect Structural Steel Beam (Count) type W16X89 | 05 12 00 | EA |  |  | 1 | Structural Steel Framing
05.12.10.W.160bc | 05.12.10.W.160bc | Erect Structural Steel Beam (Count) type W16X77 | 05 12 00 | EA |  |  | 1 | Structural Steel Framing
05.12.10.W.161bc | 05.12.10.W.161bc | Erect Structural Steel Beam (Count) type W16X67 | 05 12 00 | EA |  |  | 1 | Structural Steel Framing
05.12.10.W.162bc | 05.12.10.W.162bc | Erect Structural Steel Beam (Count) type W16X57 | 05 12 00 | EA |  |  | 1 | Structural Steel Framing
05.12.10.W.163bc | 05.12.10.W.163bc | Erect Structural Steel Beam (Count) type W16X50 | 05 12 00 | EA |  |  | 1 | Structural Steel Framing
05.12.10.W.164bc | 05.12.10.W.164bc | Erect Structural Steel Beam (Count) type W16X45 | 05 12 00 | EA |  |  | 1 | Structural Steel Framing
05.12.10.W.165bc | 05.12.10.W.165bc | Erect Structural Steel Beam (Count) type W16X40 | 05 12 00 | EA |  |  | 1 | Structural Steel Framing
05.12.10.W.166bc | 05.12.10.W.166bc | Erect Structural Steel Beam (Count) type W16X36 | 05 12 00 | EA |  |  | 1 | Structural Steel Framing
05.12.10.W.167bc | 05.12.10.W.167bc | Erect Structural Steel Beam (Count) type W16X31 | 05 12 00 | EA |  |  | 1 | Structural Steel Framing
05.12.10.W.168bc | 05.12.10.W.168bc | Erect Structural Steel Beam (Count) type W16X26 | 05 12 00 | EA |  |  | 1 | Structural Steel Framing
05.12.10.W.169bc | 05.12.10.W.169bc | Erect Structural Steel Beam (Count) type W14X730 | 05 12 00 | EA |  |  | 1 | Structural Steel Framing
05.12.10.W.170bc | 05.12.10.W.170bc | Erect Structural Steel Beam (Count) type W14X665 | 05 12 00 | EA |  |  | 1 | Structural Steel Framing
05.12.10.W.171bc | 05.12.10.W.171bc | Erect Structural Steel Beam (Count) type W14X605 | 05 12 00 | EA |  |  | 1 | Structural Steel Framing
05.12.10.W.172bc | 05.12.10.W.172bc | Erect Structural Steel Beam (Count) type W14X550 | 05 12 00 | EA |  |  | 1 | Structural Steel Framing
05.12.10.W.173bc | 05.12.10.W.173bc | Erect Structural Steel Beam (Count) type W14X500 | 05 12 00 | EA |  |  | 1 | Structural Steel Framing
05.12.10.W.174bc | 05.12.10.W.174bc | Erect Structural Steel Beam (Count) type W14X455 | 05 12 00 | EA |  |  | 1 | Structural Steel Framing
05.12.10.W.175bc | 05.12.10.W.175bc | Erect Structural Steel Beam (Count) type W14X426 | 05 12 00 | EA |  |  | 1 | Structural Steel Framing
05.12.10.W.176bc | 05.12.10.W.176bc | Erect Structural Steel Beam (Count) type W14X398 | 05 12 00 | EA |  |  | 1 | Structural Steel Framing
05.12.10.W.177bc | 05.12.10.W.177bc | Erect Structural Steel Beam (Count) type W14X370 | 05 12 00 | EA |  |  | 1 | Structural Steel Framing
05.12.10.W.178bc | 05.12.10.W.178bc | Erect Structural Steel Beam (Count) type W14X342 | 05 12 00 | EA |  |  | 1 | Structural Steel Framing
05.12.10.W.179bc | 05.12.10.W.179bc | Erect Structural Steel Beam (Count) type W14X311 | 05 12 00 | EA |  |  | 1 | Structural Steel Framing
05.12.10.W.180bc | 05.12.10.W.180bc | Erect Structural Steel Beam (Count) type W14X283 | 05 12 00 | EA |  |  | 1 | Structural Steel Framing
05.12.10.W.181bc | 05.12.10.W.181bc | Erect Structural Steel Beam (Count) type W14X257 | 05 12 00 | EA |  |  | 1 | Structural Steel Framing
05.12.10.W.182bc | 05.12.10.W.182bc | Erect Structural Steel Beam (Count) type W14X233 | 05 12 00 | EA |  |  | 1 | Structural Steel Framing
05.12.10.W.183bc | 05.12.10.W.183bc | Erect Structural Steel Beam (Count) type W14X211 | 05 12 00 | EA |  |  | 1 | Structural Steel Framing
05.12.10.W.184bc | 05.12.10.W.184bc | Erect Structural Steel Beam (Count) type W14X193 | 05 12 00 | EA |  |  | 1 | Structural Steel Framing
05.12.10.W.185bc | 05.12.10.W.185bc | Erect Structural Steel Beam (Count) type W14X176 | 05 12 00 | EA |  |  | 1 | Structural Steel Framing
05.12.10.W.186bc | 05.12.10.W.186bc | Erect Structural Steel Beam (Count) type W14X159 | 05 12 00 | EA |  |  | 1 | Structural Steel Framing
05.12.10.W.187bc | 05.12.10.W.187bc | Erect Structural Steel Beam (Count) type W14X145 | 05 12 00 | EA |  |  | 1 | Structural Steel Framing
05.12.10.W.188bc | 05.12.10.W.188bc | Erect Structural Steel Beam (Count) type W14X132 | 05 12 00 | EA |  |  | 1 | Structural Steel Framing
05.12.10.W.189bc | 05.12.10.W.189bc | Erect Structural Steel Beam (Count) type W14X120 | 05 12 00 | EA |  |  | 1 | Structural Steel Framing
05.12.10.W.190bc | 05.12.10.W.190bc | Erect Structural Steel Beam (Count) type W14X109 | 05 12 00 | EA |  |  | 1 | Structural Steel Framing
05.12.10.W.191bc | 05.12.10.W.191bc | Erect Structural Steel Beam (Count) type W14X99 | 05 12 00 | EA |  |  | 1 | Structural Steel Framing
05.12.10.W.192bc | 05.12.10.W.192bc | Erect Structural Steel Beam (Count) type W14X90 | 05 12 00 | EA |  |  | 1 | Structural Steel Framing
05.12.10.W.193bc | 05.12.10.W.193bc | Erect Structural Steel Beam (Count) type W14X82 | 05 12 00 | EA |  |  | 1 | Structural Steel Framing
05.12.10.W.194bc | 05.12.10.W.194bc | Erect Structural Steel Beam (Count) type W14X74 | 05 12 00 | EA |  |  | 1 | Structural Steel Framing
05.12.10.W.195bc | 05.12.10.W.195bc | Erect Structural Steel Beam (Count) type W14X68 | 05 12 00 | EA |  |  | 1 | Structural Steel Framing
05.12.10.W.196bc | 05.12.10.W.196bc | Erect Structural Steel Beam (Count) type W14X61 | 05 12 00 | EA |  |  | 1 | Structural Steel Framing
05.12.10.W.197bc | 05.12.10.W.197bc | Erect Structural Steel Beam (Count) type W14X53 | 05 12 00 | EA |  |  | 1 | Structural Steel Framing
05.12.10.W.198bc | 05.12.10.W.198bc | Erect Structural Steel Beam (Count) type W14X48 | 05 12 00 | EA |  |  | 1 | Structural Steel Framing
05.12.10.W.199bc | 05.12.10.W.199bc | Erect Structural Steel Beam (Count) type W14X43 | 05 12 00 | EA |  |  | 1 | Structural Steel Framing
05.12.10.W.200bc | 05.12.10.W.200bc | Erect Structural Steel Beam (Count) type W14X38 | 05 12 00 | EA |  |  | 1 | Structural Steel Framing
05.12.10.W.201bc | 05.12.10.W.201bc | Erect Structural Steel Beam (Count) type W14X34 | 05 12 00 | EA |  |  | 1 | Structural Steel Framing
05.12.10.W.202bc | 05.12.10.W.202bc | Erect Structural Steel Beam (Count) type W14X30 | 05 12 00 | EA |  |  | 1 | Structural Steel Framing
05.12.10.W.203bc | 05.12.10.W.203bc | Erect Structural Steel Beam (Count) type W14X26 | 05 12 00 | EA |  |  | 1 | Structural Steel Framing
05.12.10.W.204bc | 05.12.10.W.204bc | Erect Structural Steel Beam (Count) type W14X22 | 05 12 00 | EA |  |  | 1 | Structural Steel Framing
05.12.10.W.205bc | 05.12.10.W.205bc | Erect Structural Steel Beam (Count) type W12X336 | 05 12 00 | EA |  |  | 1 | Structural Steel Framing
05.12.10.W.206bc | 05.12.10.W.206bc | Erect Structural Steel Beam (Count) type W12X305 | 05 12 00 | EA |  |  | 1 | Structural Steel Framing
05.12.10.W.207bc | 05.12.10.W.207bc | Erect Structural Steel Beam (Count) type W12X279 | 05 12 00 | EA |  |  | 1 | Structural Steel Framing
05.12.10.W.208bc | 05.12.10.W.208bc | Erect Structural Steel Beam (Count) type W12X252 | 05 12 00 | EA |  |  | 1 | Structural Steel Framing
05.12.10.W.209bc | 05.12.10.W.209bc | Erect Structural Steel Beam (Count) type W12X230 | 05 12 00 | EA |  |  | 1 | Structural Steel Framing
05.12.10.W.210bc | 05.12.10.W.210bc | Erect Structural Steel Beam (Count) type W12X210 | 05 12 00 | EA |  |  | 1 | Structural Steel Framing
05.12.10.W.211bc | 05.12.10.W.211bc | Erect Structural Steel Beam (Count) type W12X190 | 05 12 00 | EA |  |  | 1 | Structural Steel Framing
05.12.10.W.212bc | 05.12.10.W.212bc | Erect Structural Steel Beam (Count) type W12X170 | 05 12 00 | EA |  |  | 1 | Structural Steel Framing
05.12.10.W.213bc | 05.12.10.W.213bc | Erect Structural Steel Beam (Count) type W12X152 | 05 12 00 | EA |  |  | 1 | Structural Steel Framing
05.12.10.W.214bc | 05.12.10.W.214bc | Erect Structural Steel Beam (Count) type W12X136 | 05 12 00 | EA |  |  | 1 | Structural Steel Framing
05.12.10.W.215bc | 05.12.10.W.215bc | Erect Structural Steel Beam (Count) type W12X120 | 05 12 00 | EA |  |  | 1 | Structural Steel Framing
05.12.10.W.216bc | 05.12.10.W.216bc | Erect Structural Steel Beam (Count) type W12X106 | 05 12 00 | EA |  |  | 1 | Structural Steel Framing
05.12.10.W.217bc | 05.12.10.W.217bc | Erect Structural Steel Beam (Count) type W12X96 | 05 12 00 | EA |  |  | 1 | Structural Steel Framing
05.12.10.W.218bc | 05.12.10.W.218bc | Erect Structural Steel Beam (Count) type W12X87 | 05 12 00 | EA |  |  | 1 | Structural Steel Framing
05.12.10.W.219bc | 05.12.10.W.219bc | Erect Structural Steel Beam (Count) type W12X79 | 05 12 00 | EA |  |  | 1 | Structural Steel Framing
05.12.10.W.220bc | 05.12.10.W.220bc | Erect Structural Steel Beam (Count) type W12X72 | 05 12 00 | EA |  |  | 1 | Structural Steel Framing
05.12.10.W.221bc | 05.12.10.W.221bc | Erect Structural Steel Beam (Count) type W12X65 | 05 12 00 | EA |  |  | 1 | Structural Steel Framing
05.12.10.W.222bc | 05.12.10.W.222bc | Erect Structural Steel Beam (Count) type W12X58 | 05 12 00 | EA |  |  | 1 | Structural Steel Framing
05.12.10.W.223bc | 05.12.10.W.223bc | Erect Structural Steel Beam (Count) type W12X53 | 05 12 00 | EA |  |  | 1 | Structural Steel Framing
05.12.10.W.224bc | 05.12.10.W.224bc | Erect Structural Steel Beam (Count) type W12X50 | 05 12 00 | EA |  |  | 1 | Structural Steel Framing
05.12.10.W.225bc | 05.12.10.W.225bc | Erect Structural Steel Beam (Count) type W12X45 | 05 12 00 | EA |  |  | 1 | Structural Steel Framing
05.12.10.W.226bc | 05.12.10.W.226bc | Erect Structural Steel Beam (Count) type W12X40 | 05 12 00 | EA |  |  | 1 | Structural Steel Framing
05.12.10.W.227bc | 05.12.10.W.227bc | Erect Structural Steel Beam (Count) type W12X35 | 05 12 00 | EA |  |  | 1 | Structural Steel Framing
05.12.10.W.228bc | 05.12.10.W.228bc | Erect Structural Steel Beam (Count) type W12X30 | 05 12 00 | EA |  |  | 1 | Structural Steel Framing
05.12.10.W.229bc | 05.12.10.W.229bc | Erect Structural Steel Beam (Count) type W12X26 | 05 12 00 | EA |  |  | 1 | Structural Steel Framing
05.12.10.W.230bc | 05.12.10.W.230bc | Erect Structural Steel Beam (Count) type W12X22 | 05 12 00 | EA |  |  | 1 | Structural Steel Framing
05.12.10.W.231bc | 05.12.10.W.231bc | Erect Structural Steel Beam (Count) type W12X19 | 05 12 00 | EA |  |  | 1 | Structural Steel Framing
05.12.10.W.232bc | 05.12.10.W.232bc | Erect Structural Steel Beam (Count) type W12X16 | 05 12 00 | EA |  |  | 1 | Structural Steel Framing
05.12.10.W.233bc | 05.12.10.W.233bc | Erect Structural Steel Beam (Count) type W12X14 | 05 12 00 | EA |  |  | 1 | Structural Steel Framing
05.12.10.W.234bc | 05.12.10.W.234bc | Erect Structural Steel Beam (Count) type W10X112 | 05 12 00 | EA |  |  | 1 | Structural Steel Framing
05.12.10.W.235bc | 05.12.10.W.235bc | Erect Structural Steel Beam (Count) type W10X100 | 05 12 00 | EA |  |  | 1 | Structural Steel Framing
05.12.10.W.236bc | 05.12.10.W.236bc | Erect Structural Steel Beam (Count) type W10X88 | 05 12 00 | EA |  |  | 1 | Structural Steel Framing
05.12.10.W.237bc | 05.12.10.W.237bc | Erect Structural Steel Beam (Count) type W10X77 | 05 12 00 | EA |  |  | 1 | Structural Steel Framing
05.12.10.W.238bc | 05.12.10.W.238bc | Erect Structural Steel Beam (Count) type W10X68 | 05 12 00 | EA |  |  | 1 | Structural Steel Framing
05.12.10.W.239bc | 05.12.10.W.239bc | Erect Structural Steel Beam (Count) type W10X60 | 05 12 00 | EA |  |  | 1 | Structural Steel Framing
05.12.10.W.240bc | 05.12.10.W.240bc | Erect Structural Steel Beam (Count) type W10X54 | 05 12 00 | EA |  |  | 1 | Structural Steel Framing
05.12.10.W.241bc | 05.12.10.W.241bc | Erect Structural Steel Beam (Count) type W10X49 | 05 12 00 | EA |  |  | 1 | Structural Steel Framing
05.12.10.W.242bc | 05.12.10.W.242bc | Erect Structural Steel Beam (Count) type W10X45 | 05 12 00 | EA |  |  | 1 | Structural Steel Framing
05.12.10.W.243bc | 05.12.10.W.243bc | Erect Structural Steel Beam (Count) type W10X39 | 05 12 00 | EA |  |  | 1 | Structural Steel Framing
05.12.10.W.244bc | 05.12.10.W.244bc | Erect Structural Steel Beam (Count) type W10X33 | 05 12 00 | EA |  |  | 1 | Structural Steel Framing
05.12.10.W.245bc | 05.12.10.W.245bc | Erect Structural Steel Beam (Count) type W10X30 | 05 12 00 | EA |  |  | 1 | Structural Steel Framing
05.12.10.W.246bc | 05.12.10.W.246bc | Erect Structural Steel Beam (Count) type W10X26 | 05 12 00 | EA |  |  | 1 | Structural Steel Framing
05.12.10.W.247bc | 05.12.10.W.247bc | Erect Structural Steel Beam (Count) type W10X22 | 05 12 00 | EA |  |  | 1 | Structural Steel Framing
05.12.10.W.248bc | 05.12.10.W.248bc | Erect Structural Steel Beam (Count) type W10X19 | 05 12 00 | EA |  |  | 1 | Structural Steel Framing
05.12.10.W.249bc | 05.12.10.W.249bc | Erect Structural Steel Beam (Count) type W10X17 | 05 12 00 | EA |  |  | 1 | Structural Steel Framing
05.12.10.W.250bc | 05.12.10.W.250bc | Erect Structural Steel Beam (Count) type W10X15 | 05 12 00 | EA |  |  | 1 | Structural Steel Framing
05.12.10.W.251bc | 05.12.10.W.251bc | Erect Structural Steel Beam (Count) type W10X12 | 05 12 00 | EA |  |  | 1 | Structural Steel Framing
05.12.10.W.252bc | 05.12.10.W.252bc | Erect Structural Steel Beam (Count) type W8X67 | 05 12 00 | EA |  |  | 1 | Structural Steel Framing
05.12.10.W.253bc | 05.12.10.W.253bc | Erect Structural Steel Beam (Count) type W8X58 | 05 12 00 | EA |  |  | 1 | Structural Steel Framing
05.12.10.W.254bc | 05.12.10.W.254bc | Erect Structural Steel Beam (Count) type W8X48 | 05 12 00 | EA |  |  | 1 | Structural Steel Framing
05.12.10.W.255bc | 05.12.10.W.255bc | Erect Structural Steel Beam (Count) type W8X40 | 05 12 00 | EA |  |  | 1 | Structural Steel Framing
05.12.10.W.256bc | 05.12.10.W.256bc | Erect Structural Steel Beam (Count) type W8X35 | 05 12 00 | EA |  |  | 1 | Structural Steel Framing
05.12.10.W.257bc | 05.12.10.W.257bc | Erect Structural Steel Beam (Count) type W8X31 | 05 12 00 | EA |  |  | 1 | Structural Steel Framing
05.12.10.W.258bc | 05.12.10.W.258bc | Erect Structural Steel Beam (Count) type W8X28 | 05 12 00 | EA |  |  | 1 | Structural Steel Framing
05.12.10.W.259bc | 05.12.10.W.259bc | Erect Structural Steel Beam (Count) type W8X24 | 05 12 00 | EA |  |  | 1 | Structural Steel Framing
05.12.10.W.260bc | 05.12.10.W.260bc | Erect Structural Steel Beam (Count) type W8X21 | 05 12 00 | EA |  |  | 1 | Structural Steel Framing
05.12.10.W.261bc | 05.12.10.W.261bc | Erect Structural Steel Beam (Count) type W8X18 | 05 12 00 | EA |  |  | 1 | Structural Steel Framing
05.12.10.W.262bc | 05.12.10.W.262bc | Erect Structural Steel Beam (Count) type W8X15 | 05 12 00 | EA |  |  | 1 | Structural Steel Framing
05.12.10.W.263bc | 05.12.10.W.263bc | Erect Structural Steel Beam (Count) type W8X13 | 05 12 00 | EA |  |  | 1 | Structural Steel Framing
05.12.10.W.264bc | 05.12.10.W.264bc | Erect Structural Steel Beam (Count) type W8X10 | 05 12 00 | EA |  |  | 1 | Structural Steel Framing
05.12.10.W.265bc | 05.12.10.W.265bc | Erect Structural Steel Beam (Count) type W6X25 | 05 12 00 | EA |  |  | 1 | Structural Steel Framing
05.12.10.W.266bc | 05.12.10.W.266bc | Erect Structural Steel Beam (Count) type W6X20 | 05 12 00 | EA |  |  | 1 | Structural Steel Framing
05.12.10.W.267bc | 05.12.10.W.267bc | Erect Structural Steel Beam (Count) type W6X15 | 05 12 00 | EA |  |  | 1 | Structural Steel Framing
05.12.10.W.268bc | 05.12.10.W.268bc | Erect Structural Steel Beam (Count) type W6X16 | 05 12 00 | EA |  |  | 1 | Structural Steel Framing
05.12.10.W.269bc | 05.12.10.W.269bc | Erect Structural Steel Beam (Count) type W6X12 | 05 12 00 | EA |  |  | 1 | Structural Steel Framing
05.12.10.W.270bc | 05.12.10.W.270bc | Erect Structural Steel Beam (Count) type W6X9 | 05 12 00 | EA |  |  | 1 | Structural Steel Framing
05.12.10.W.271bc | 05.12.10.W.271bc | Erect Structural Steel Beam (Count) type W6X8.5 | 05 12 00 | EA |  |  | 1 | Structural Steel Framing
05.12.10.W.272bc | 05.12.10.W.272bc | Erect Structural Steel Beam (Count) type W5X19 | 05 12 00 | EA |  |  | 1 | Structural Steel Framing
05.12.10.W.273bc | 05.12.10.W.273bc | Erect Structural Steel Beam (Count) type W5X16 | 05 12 00 | EA |  |  | 1 | Structural Steel Framing
05.12.10.W.274bc | 05.12.10.W.274bc | Erect Structural Steel Beam (Count) type W4X13 | 05 12 00 | EA |  |  | 1 | Structural Steel Framing
05.12.10.W.275bc | 05.12.10.W.275bc | Erect Structural Steel Beam (Count) type M12.5X12.4 | 05 12 00 | EA |  |  | 1 | Structural Steel Framing
05.12.10.W.276bc | 05.12.10.W.276bc | Erect Structural Steel Beam (Count) type M12.5X11.6 | 05 12 00 | EA |  |  | 1 | Structural Steel Framing
05.12.10.W.277bc | 05.12.10.W.277bc | Erect Structural Steel Beam (Count) type M12X11.8 | 05 12 00 | EA |  |  | 1 | Structural Steel Framing
05.12.10.W.278bc | 05.12.10.W.278bc | Erect Structural Steel Beam (Count) type M12X10.8 | 05 12 00 | EA |  |  | 1 | Structural Steel Framing
05.12.10.W.279bc | 05.12.10.W.279bc | Erect Structural Steel Beam (Count) type M12X10 | 05 12 00 | EA |  |  | 1 | Structural Steel Framing
05.12.10.W.280bc | 05.12.10.W.280bc | Erect Structural Steel Beam (Count) type M10X9 | 05 12 00 | EA |  |  | 1 | Structural Steel Framing
05.12.10.W.281bc | 05.12.10.W.281bc | Erect Structural Steel Beam (Count) type M10X8 | 05 12 00 | EA |  |  | 1 | Structural Steel Framing
05.12.10.W.282bc | 05.12.10.W.282bc | Erect Structural Steel Beam (Count) type M10X7.5 | 05 12 00 | EA |  |  | 1 | Structural Steel Framing
05.12.10.W.283bc | 05.12.10.W.283bc | Erect Structural Steel Beam (Count) type M8X6.5 | 05 12 00 | EA |  |  | 1 | Structural Steel Framing
05.12.10.W.284bc | 05.12.10.W.284bc | Erect Structural Steel Beam (Count) type M8X6.2 | 05 12 00 | EA |  |  | 1 | Structural Steel Framing
05.12.10.W.285bc | 05.12.10.W.285bc | Erect Structural Steel Beam (Count) type M6X4.4 | 05 12 00 | EA |  |  | 1 | Structural Steel Framing
05.12.10.W.286bc | 05.12.10.W.286bc | Erect Structural Steel Beam (Count) type M6X3.7 | 05 12 00 | EA |  |  | 1 | Structural Steel Framing
05.12.10.W.287bc | 05.12.10.W.287bc | Erect Structural Steel Beam (Count) type M5X18.9 | 05 12 00 | EA |  |  | 1 | Structural Steel Framing
05.12.10.W.288bc | 05.12.10.W.288bc | Erect Structural Steel Beam (Count) type M4X6 | 05 12 00 | EA |  |  | 1 | Structural Steel Framing
05.12.10.W.289bc | 05.12.10.W.289bc | Erect Structural Steel Beam (Count) type M4X4.08 | 05 12 00 | EA |  |  | 1 | Structural Steel Framing
05.12.10.W.290bc | 05.12.10.W.290bc | Erect Structural Steel Beam (Count) type M4X3.45 | 05 12 00 | EA |  |  | 1 | Structural Steel Framing
05.12.10.W.291bc | 05.12.10.W.291bc | Erect Structural Steel Beam (Count) type M4X3.2 | 05 12 00 | EA |  |  | 1 | Structural Steel Framing
05.12.10.W.292bc | 05.12.10.W.292bc | Erect Structural Steel Beam (Count) type M3X2.9 | 05 12 00 | EA |  |  | 1 | Structural Steel Framing
05.12.15.S.001bc | 05.12.15.S.001bc | Erect Structural Steel Beam (Count) type S24X121 | 05 12 00 | EA |  |  | 1 | Structural Steel Framing
05.12.15.S.002bc | 05.12.15.S.002bc | Erect Structural Steel Beam (Count) type S24X106 | 05 12 00 | EA |  |  | 1 | Structural Steel Framing
05.12.15.S.003bc | 05.12.15.S.003bc | Erect Structural Steel Beam (Count) type S24X100 | 05 12 00 | EA |  |  | 1 | Structural Steel Framing
05.12.15.S.004bc | 05.12.15.S.004bc | Erect Structural Steel Beam (Count) type S24X90 | 05 12 00 | EA |  |  | 1 | Structural Steel Framing
05.12.15.S.005bc | 05.12.15.S.005bc | Erect Structural Steel Beam (Count) type S24X80 | 05 12 00 | EA |  |  | 1 | Structural Steel Framing
05.12.15.S.006bc | 05.12.15.S.006bc | Erect Structural Steel Beam (Count) type S20X96 | 05 12 00 | EA |  |  | 1 | Structural Steel Framing
05.12.15.S.007bc | 05.12.15.S.007bc | Erect Structural Steel Beam (Count) type S20X86 | 05 12 00 | EA |  |  | 1 | Structural Steel Framing
05.12.15.S.008bc | 05.12.15.S.008bc | Erect Structural Steel Beam (Count) type S20X75 | 05 12 00 | EA |  |  | 1 | Structural Steel Framing
05.12.15.S.009bc | 05.12.15.S.009bc | Erect Structural Steel Beam (Count) type S20X66 | 05 12 00 | EA |  |  | 1 | Structural Steel Framing
05.12.15.S.010bc | 05.12.15.S.010bc | Erect Structural Steel Beam (Count) type S18X70 | 05 12 00 | EA |  |  | 1 | Structural Steel Framing
05.12.15.S.011bc | 05.12.15.S.011bc | Erect Structural Steel Beam (Count) type S18X54.7 | 05 12 00 | EA |  |  | 1 | Structural Steel Framing
05.12.15.S.012bc | 05.12.15.S.012bc | Erect Structural Steel Beam (Count) type S15X50 | 05 12 00 | EA |  |  | 1 | Structural Steel Framing
05.12.15.S.013bc | 05.12.15.S.013bc | Erect Structural Steel Beam (Count) type S15X42.9 | 05 12 00 | EA |  |  | 1 | Structural Steel Framing
05.12.15.S.014bc | 05.12.15.S.014bc | Erect Structural Steel Beam (Count) type S12X50 | 05 12 00 | EA |  |  | 1 | Structural Steel Framing
05.12.15.S.015bc | 05.12.15.S.015bc | Erect Structural Steel Beam (Count) type S12X40.8 | 05 12 00 | EA |  |  | 1 | Structural Steel Framing
05.12.15.S.016bc | 05.12.15.S.016bc | Erect Structural Steel Beam (Count) type S12X35 | 05 12 00 | EA |  |  | 1 | Structural Steel Framing
05.12.15.S.017bc | 05.12.15.S.017bc | Erect Structural Steel Beam (Count) type S12X31.8 | 05 12 00 | EA |  |  | 1 | Structural Steel Framing
05.12.15.S.018bc | 05.12.15.S.018bc | Erect Structural Steel Beam (Count) type S10X35 | 05 12 00 | EA |  |  | 1 | Structural Steel Framing
05.12.15.S.019bc | 05.12.15.S.019bc | Erect Structural Steel Beam (Count) type S10X25.4 | 05 12 00 | EA |  |  | 1 | Structural Steel Framing
05.12.15.S.020bc | 05.12.15.S.020bc | Erect Structural Steel Beam (Count) type S8X23 | 05 12 00 | EA |  |  | 1 | Structural Steel Framing
05.12.15.S.021bc | 05.12.15.S.021bc | Erect Structural Steel Beam (Count) type S8X18.4 | 05 12 00 | EA |  |  | 1 | Structural Steel Framing
05.12.15.S.022bc | 05.12.15.S.022bc | Erect Structural Steel Beam (Count) type S6X17.2 | 05 12 00 | EA |  |  | 1 | Structural Steel Framing
05.12.15.S.023bc | 05.12.15.S.023bc | Erect Structural Steel Beam (Count) type S6X12.5 | 05 12 00 | EA |  |  | 1 | Structural Steel Framing
05.12.15.S.024bc | 05.12.15.S.024bc | Erect Structural Steel Beam (Count) type S5X10 | 05 12 00 | EA |  |  | 1 | Structural Steel Framing
05.12.15.S.025bc | 05.12.15.S.025bc | Erect Structural Steel Beam (Count) type S4X9.5 | 05 12 00 | EA |  |  | 1 | Structural Steel Framing
05.12.15.S.026bc | 05.12.15.S.026bc | Erect Structural Steel Beam (Count) type S4X7.7 | 05 12 00 | EA |  |  | 1 | Structural Steel Framing
05.12.15.S.027bc | 05.12.15.S.027bc | Erect Structural Steel Beam (Count) type S3X7.5 | 05 12 00 | EA |  |  | 1 | Structural Steel Framing
05.12.15.S.028bc | 05.12.15.S.028bc | Erect Structural Steel Beam (Count) type S3X5.7 | 05 12 00 | EA |  |  | 1 | Structural Steel Framing
05.12.20.HP.001bc | 05.12.20.HP.001bc | Erect Structural Steel Beam (Count) type HP14X117 | 05 12 00 | EA |  |  | 1 | Structural Steel Framing
05.12.20.HP.002bc | 05.12.20.HP.002bc | Erect Structural Steel Beam (Count) type HP14X102 | 05 12 00 | EA |  |  | 1 | Structural Steel Framing
05.12.20.HP.003bc | 05.12.20.HP.003bc | Erect Structural Steel Beam (Count) type HP14X89 | 05 12 00 | EA |  |  | 1 | Structural Steel Framing
05.12.20.HP.004bc | 05.12.20.HP.004bc | Erect Structural Steel Beam (Count) type HP14X73 | 05 12 00 | EA |  |  | 1 | Structural Steel Framing
05.12.20.HP.005bc | 05.12.20.HP.005bc | Erect Structural Steel Beam (Count) type HP12X84 | 05 12 00 | EA |  |  | 1 | Structural Steel Framing
05.12.20.HP.006bc | 05.12.20.HP.006bc | Erect Structural Steel Beam (Count) type HP12X74 | 05 12 00 | EA |  |  | 1 | Structural Steel Framing
05.12.20.HP.007bc | 05.12.20.HP.007bc | Erect Structural Steel Beam (Count) type HP12X63 | 05 12 00 | EA |  |  | 1 | Structural Steel Framing
05.12.20.HP.008bc | 05.12.20.HP.008bc | Erect Structural Steel Beam (Count) type HP12X53 | 05 12 00 | EA |  |  | 1 | Structural Steel Framing
05.12.20.HP.009bc | 05.12.20.HP.009bc | Erect Structural Steel Beam (Count) type HP10X57 | 05 12 00 | EA |  |  | 1 | Structural Steel Framing
05.12.20.HP.010bc | 05.12.20.HP.010bc | Erect Structural Steel Beam (Count) type HP10X42 | 05 12 00 | EA |  |  | 1 | Structural Steel Framing
05.12.20.HP.011bc | 05.12.20.HP.011bc | Erect Structural Steel Beam (Count) type HP8X36 | 05 12 00 | EA |  |  | 1 | Structural Steel Framing
05.12.25.C.001bc | 05.12.25.C.001bc | Erect Structural Steel Beam (Count) type C15X50 | 05 12 00 | EA |  |  | 1 | Structural Steel Framing
05.12.25.C.002bc | 05.12.25.C.002bc | Erect Structural Steel Beam (Count) type C15X40 | 05 12 00 | EA |  |  | 1 | Structural Steel Framing
05.12.25.C.003bc | 05.12.25.C.003bc | Erect Structural Steel Beam (Count) type C15X33.9 | 05 12 00 | EA |  |  | 1 | Structural Steel Framing
05.12.25.C.004bc | 05.12.25.C.004bc | Erect Structural Steel Beam (Count) type C12X30 | 05 12 00 | EA |  |  | 1 | Structural Steel Framing
05.12.25.C.005bc | 05.12.25.C.005bc | Erect Structural Steel Beam (Count) type C12X25 | 05 12 00 | EA |  |  | 1 | Structural Steel Framing
05.12.25.C.006bc | 05.12.25.C.006bc | Erect Structural Steel Beam (Count) type C12X20.7 | 05 12 00 | EA |  |  | 1 | Structural Steel Framing
05.12.25.C.007bc | 05.12.25.C.007bc | Erect Structural Steel Beam (Count) type C10X30 | 05 12 00 | EA |  |  | 1 | Structural Steel Framing
05.12.25.C.008bc | 05.12.25.C.008bc | Erect Structural Steel Beam (Count) type C10X25 | 05 12 00 | EA |  |  | 1 | Structural Steel Framing
05.12.25.C.009bc | 05.12.25.C.009bc | Erect Structural Steel Beam (Count) type C10X20 | 05 12 00 | EA |  |  | 1 | Structural Steel Framing
05.12.25.C.010bc | 05.12.25.C.010bc | Erect Structural Steel Beam (Count) type C10X15.3 | 05 12 00 | EA |  |  | 1 | Structural Steel Framing
05.12.25.C.011bc | 05.12.25.C.011bc | Erect Structural Steel Beam (Count) type C9X20 | 05 12 00 | EA |  |  | 1 | Structural Steel Framing
05.12.25.C.012bc | 05.12.25.C.012bc | Erect Structural Steel Beam (Count) type C9X15 | 05 12 00 | EA |  |  | 1 | Structural Steel Framing
05.12.25.C.013bc | 05.12.25.C.013bc | Erect Structural Steel Beam (Count) type C9X13.4 | 05 12 00 | EA |  |  | 1 | Structural Steel Framing
05.12.25.C.014bc | 05.12.25.C.014bc | Erect Structural Steel Beam (Count) type C8X18.7 | 05 12 00 | EA |  |  | 1 | Structural Steel Framing
05.12.25.C.015bc | 05.12.25.C.015bc | Erect Structural Steel Beam (Count) type C8X13.7 | 05 12 00 | EA |  |  | 1 | Structural Steel Framing
05.12.25.C.016bc | 05.12.25.C.016bc | Erect Structural Steel Beam (Count) type C8X11.5 | 05 12 00 | EA |  |  | 1 | Structural Steel Framing
05.12.25.C.017bc | 05.12.25.C.017bc | Erect Structural Steel Beam (Count) type C7X14.7 | 05 12 00 | EA |  |  | 1 | Structural Steel Framing
05.12.25.C.018bc | 05.12.25.C.018bc | Erect Structural Steel Beam (Count) type C7X12.2 | 05 12 00 | EA |  |  | 1 | Structural Steel Framing
05.12.25.C.019bc | 05.12.25.C.019bc | Erect Structural Steel Beam (Count) type C7X9.8 | 05 12 00 | EA |  |  | 1 | Structural Steel Framing
05.12.25.C.020bc | 05.12.25.C.020bc | Erect Structural Steel Beam (Count) type C6X13 | 05 12 00 | EA |  |  | 1 | Structural Steel Framing
05.12.25.C.021bc | 05.12.25.C.021bc | Erect Structural Steel Beam (Count) type C6X10.5 | 05 12 00 | EA |  |  | 1 | Structural Steel Framing
05.12.25.C.022bc | 05.12.25.C.022bc | Erect Structural Steel Beam (Count) type C6X8.2 | 05 12 00 | EA |  |  | 1 | Structural Steel Framing
05.12.25.C.023bc | 05.12.25.C.023bc | Erect Structural Steel Beam (Count) type C5X9 | 05 12 00 | EA |  |  | 1 | Structural Steel Framing
05.12.25.C.024bc | 05.12.25.C.024bc | Erect Structural Steel Beam (Count) type C5X6.7 | 05 12 00 | EA |  |  | 1 | Structural Steel Framing
05.12.25.C.025bc | 05.12.25.C.025bc | Erect Structural Steel Beam (Count) type C4X7.2 | 05 12 00 | EA |  |  | 1 | Structural Steel Framing
05.12.25.C.026bc | 05.12.25.C.026bc | Erect Structural Steel Beam (Count) type C4X5.4 | 05 12 00 | EA |  |  | 1 | Structural Steel Framing
05.12.25.C.027bc | 05.12.25.C.027bc | Erect Structural Steel Beam (Count) type C4X4.5 | 05 12 00 | EA |  |  | 1 | Structural Steel Framing
05.12.25.C.028bc | 05.12.25.C.028bc | Erect Structural Steel Beam (Count) type C3X6 | 05 12 00 | EA |  |  | 1 | Structural Steel Framing
05.12.25.C.029bc | 05.12.25.C.029bc | Erect Structural Steel Beam (Count) type C3X5 | 05 12 00 | EA |  |  | 1 | Structural Steel Framing
05.12.25.C.030bc | 05.12.25.C.030bc | Erect Structural Steel Beam (Count) type C3X4.1 | 05 12 00 | EA |  |  | 1 | Structural Steel Framing
05.12.25.C.031bc | 05.12.25.C.031bc | Erect Structural Steel Beam (Count) type C3X3.5 | 05 12 00 | EA |  |  | 1 | Structural Steel Framing
05.12.30.MC.001bc | 05.12.30.MC.001bc | Erect Structural Steel Beam (Count) type MC18X58 | 05 12 00 | EA |  |  | 1 | Structural Steel Framing
05.12.30.MC.002bc | 05.12.30.MC.002bc | Erect Structural Steel Beam (Count) type MC18X51.9 | 05 12 00 | EA |  |  | 1 | Structural Steel Framing
05.12.30.MC.003bc | 05.12.30.MC.003bc | Erect Structural Steel Beam (Count) type MC18X45.8 | 05 12 00 | EA |  |  | 1 | Structural Steel Framing
05.12.30.MC.004bc | 05.12.30.MC.004bc | Erect Structural Steel Beam (Count) type MC18X42.7 | 05 12 00 | EA |  |  | 1 | Structural Steel Framing
05.12.30.MC.005bc | 05.12.30.MC.005bc | Erect Structural Steel Beam (Count) type MC13X50 | 05 12 00 | EA |  |  | 1 | Structural Steel Framing
05.12.30.MC.006bc | 05.12.30.MC.006bc | Erect Structural Steel Beam (Count) type MC13X40 | 05 12 00 | EA |  |  | 1 | Structural Steel Framing
05.12.30.MC.007bc | 05.12.30.MC.007bc | Erect Structural Steel Beam (Count) type MC13X35 | 05 12 00 | EA |  |  | 1 | Structural Steel Framing
05.12.30.MC.008bc | 05.12.30.MC.008bc | Erect Structural Steel Beam (Count) type MC13X31.8 | 05 12 00 | EA |  |  | 1 | Structural Steel Framing
05.12.30.MC.009bc | 05.12.30.MC.009bc | Erect Structural Steel Beam (Count) type MC12X50 | 05 12 00 | EA |  |  | 1 | Structural Steel Framing
05.12.30.MC.010bc | 05.12.30.MC.010bc | Erect Structural Steel Beam (Count) type MC12X45 | 05 12 00 | EA |  |  | 1 | Structural Steel Framing
05.12.30.MC.011bc | 05.12.30.MC.011bc | Erect Structural Steel Beam (Count) type MC12X40 | 05 12 00 | EA |  |  | 1 | Structural Steel Framing
05.12.30.MC.012bc | 05.12.30.MC.012bc | Erect Structural Steel Beam (Count) type MC12X35 | 05 12 00 | EA |  |  | 1 | Structural Steel Framing
05.12.30.MC.013bc | 05.12.30.MC.013bc | Erect Structural Steel Beam (Count) type MC12X31 | 05 12 00 | EA |  |  | 1 | Structural Steel Framing
05.12.30.MC.014bc | 05.12.30.MC.014bc | Erect Structural Steel Beam (Count) type MC12X10.6 | 05 12 00 | EA |  |  | 1 | Structural Steel Framing
05.12.30.MC.015bc | 05.12.30.MC.015bc | Erect Structural Steel Beam (Count) type MC10X41.1 | 05 12 00 | EA |  |  | 1 | Structural Steel Framing
05.12.30.MC.016bc | 05.12.30.MC.016bc | Erect Structural Steel Beam (Count) type MC10X33.6 | 05 12 00 | EA |  |  | 1 | Structural Steel Framing
05.12.30.MC.017bc | 05.12.30.MC.017bc | Erect Structural Steel Beam (Count) type MC10X28.5 | 05 12 00 | EA |  |  | 1 | Structural Steel Framing
05.12.30.MC.018bc | 05.12.30.MC.018bc | Erect Structural Steel Beam (Count) type MC10X25 | 05 12 00 | EA |  |  | 1 | Structural Steel Framing
05.12.30.MC.019bc | 05.12.30.MC.019bc | Erect Structural Steel Beam (Count) type MC10X22 | 05 12 00 | EA |  |  | 1 | Structural Steel Framing
05.12.30.MC.020bc | 05.12.30.MC.020bc | Erect Structural Steel Beam (Count) type MC10X8.4 | 05 12 00 | EA |  |  | 1 | Structural Steel Framing
05.12.30.MC.021bc | 05.12.30.MC.021bc | Erect Structural Steel Beam (Count) type MC10X6.5 | 05 12 00 | EA |  |  | 1 | Structural Steel Framing
05.12.30.MC.022bc | 05.12.30.MC.022bc | Erect Structural Steel Beam (Count) type MC9X25.4 | 05 12 00 | EA |  |  | 1 | Structural Steel Framing
05.12.30.MC.023bc | 05.12.30.MC.023bc | Erect Structural Steel Beam (Count) type MC9X23.9 | 05 12 00 | EA |  |  | 1 | Structural Steel Framing
05.12.30.MC.024bc | 05.12.30.MC.024bc | Erect Structural Steel Beam (Count) type MC8X22.8 | 05 12 00 | EA |  |  | 1 | Structural Steel Framing
05.12.30.MC.025bc | 05.12.30.MC.025bc | Erect Structural Steel Beam (Count) type MC8X21.4 | 05 12 00 | EA |  |  | 1 | Structural Steel Framing
05.12.30.MC.026bc | 05.12.30.MC.026bc | Erect Structural Steel Beam (Count) type MC8X20 | 05 12 00 | EA |  |  | 1 | Structural Steel Framing
05.12.30.MC.027bc | 05.12.30.MC.027bc | Erect Structural Steel Beam (Count) type MC8X18.7 | 05 12 00 | EA |  |  | 1 | Structural Steel Framing
05.12.30.MC.028bc | 05.12.30.MC.028bc | Erect Structural Steel Beam (Count) type MC8X8.5 | 05 12 00 | EA |  |  | 1 | Structural Steel Framing
05.12.30.MC.029bc | 05.12.30.MC.029bc | Erect Structural Steel Beam (Count) type MC7X22.7 | 05 12 00 | EA |  |  | 1 | Structural Steel Framing
05.12.30.MC.030bc | 05.12.30.MC.030bc | Erect Structural Steel Beam (Count) type MC7X19.1 | 05 12 00 | EA |  |  | 1 | Structural Steel Framing
05.12.30.MC.031bc | 05.12.30.MC.031bc | Erect Structural Steel Beam (Count) type MC6X18 | 05 12 00 | EA |  |  | 1 | Structural Steel Framing
05.12.30.MC.032bc | 05.12.30.MC.032bc | Erect Structural Steel Beam (Count) type MC6X15.3 | 05 12 00 | EA |  |  | 1 | Structural Steel Framing
05.12.30.MC.033bc | 05.12.30.MC.033bc | Erect Structural Steel Beam (Count) type MC6X16.3 | 05 12 00 | EA |  |  | 1 | Structural Steel Framing
05.12.30.MC.034bc | 05.12.30.MC.034bc | Erect Structural Steel Beam (Count) type MC6X15.1 | 05 12 00 | EA |  |  | 1 | Structural Steel Framing
05.12.30.MC.035bc | 05.12.30.MC.035bc | Erect Structural Steel Beam (Count) type MC6X12 | 05 12 00 | EA |  |  | 1 | Structural Steel Framing
05.12.30.MC.036bc | 05.12.30.MC.036bc | Erect Structural Steel Beam (Count) type MC6x7 | 05 12 00 | EA |  |  | 1 | Structural Steel Framing
05.12.30.MC.037bc | 05.12.30.MC.037bc | Erect Structural Steel Beam (Count) type MC6x6.5 | 05 12 00 | EA |  |  | 1 | Structural Steel Framing
05.12.30.MC.038bc | 05.12.30.MC.038bc | Erect Structural Steel Beam (Count) type MC4x13.8 | 05 12 00 | EA |  |  | 1 | Structural Steel Framing
05.12.30.MC.039bc | 05.12.30.MC.039bc | Erect Structural Steel Beam (Count) type MC3x7.1 | 05 12 00 | EA |  |  | 1 | Structural Steel Framing
05.12.35.L.001bc | 05.12.35.L.001bc | Erect Structural Steel Beam (Count) type L8X8X1-1/8 | 05 12 00 | EA |  |  | 1 | Structural Steel Framing
05.12.35.L.002bc | 05.12.35.L.002bc | Erect Structural Steel Beam (Count) type L8X8X1 | 05 12 00 | EA |  |  | 1 | Structural Steel Framing
05.12.35.L.003bc | 05.12.35.L.003bc | Erect Structural Steel Beam (Count) type L8X8X7/8 | 05 12 00 | EA |  |  | 1 | Structural Steel Framing
05.12.35.L.004bc | 05.12.35.L.004bc | Erect Structural Steel Beam (Count) type L8X8X3/4 | 05 12 00 | EA |  |  | 1 | Structural Steel Framing
05.12.35.L.005bc | 05.12.35.L.005bc | Erect Structural Steel Beam (Count) type L8X8X5/8 | 05 12 00 | EA |  |  | 1 | Structural Steel Framing
05.12.35.L.006bc | 05.12.35.L.006bc | Erect Structural Steel Beam (Count) type L8X8X9/16 | 05 12 00 | EA |  |  | 1 | Structural Steel Framing
05.12.35.L.007bc | 05.12.35.L.007bc | Erect Structural Steel Beam (Count) type L8X8X1/2 | 05 12 00 | EA |  |  | 1 | Structural Steel Framing
05.12.35.L.008bc | 05.12.35.L.008bc | Erect Structural Steel Beam (Count) type L8X6X1 | 05 12 00 | EA |  |  | 1 | Structural Steel Framing
05.12.35.L.009bc | 05.12.35.L.009bc | Erect Structural Steel Beam (Count) type L8X6X7/8 | 05 12 00 | EA |  |  | 1 | Structural Steel Framing
05.12.35.L.010bc | 05.12.35.L.010bc | Erect Structural Steel Beam (Count) type L8X6X3/4 | 05 12 00 | EA |  |  | 1 | Structural Steel Framing
05.12.35.L.011bc | 05.12.35.L.011bc | Erect Structural Steel Beam (Count) type L8X6X5/8 | 05 12 00 | EA |  |  | 1 | Structural Steel Framing
05.12.35.L.012bc | 05.12.35.L.012bc | Erect Structural Steel Beam (Count) type L8X6X9/16 | 05 12 00 | EA |  |  | 1 | Structural Steel Framing
05.12.35.L.013bc | 05.12.35.L.013bc | Erect Structural Steel Beam (Count) type L8X6X1/2 | 05 12 00 | EA |  |  | 1 | Structural Steel Framing
05.12.35.L.014bc | 05.12.35.L.014bc | Erect Structural Steel Beam (Count) type L8X6X7/16 | 05 12 00 | EA |  |  | 1 | Structural Steel Framing
05.12.35.L.015bc | 05.12.35.L.015bc | Erect Structural Steel Beam (Count) type L8X4X1 | 05 12 00 | EA |  |  | 1 | Structural Steel Framing
05.12.35.L.016bc | 05.12.35.L.016bc | Erect Structural Steel Beam (Count) type L8X4X7/8 | 05 12 00 | EA |  |  | 1 | Structural Steel Framing
05.12.35.L.017bc | 05.12.35.L.017bc | Erect Structural Steel Beam (Count) type L8X4X3/4 | 05 12 00 | EA |  |  | 1 | Structural Steel Framing
05.12.35.L.018bc | 05.12.35.L.018bc | Erect Structural Steel Beam (Count) type L8X4X5/8 | 05 12 00 | EA |  |  | 1 | Structural Steel Framing
05.12.35.L.019bc | 05.12.35.L.019bc | Erect Structural Steel Beam (Count) type L8X4X9/16 | 05 12 00 | EA |  |  | 1 | Structural Steel Framing
05.12.35.L.020bc | 05.12.35.L.020bc | Erect Structural Steel Beam (Count) type L8X4X1/2 | 05 12 00 | EA |  |  | 1 | Structural Steel Framing
05.12.35.L.021bc | 05.12.35.L.021bc | Erect Structural Steel Beam (Count) type L8X4X7/16 | 05 12 00 | EA |  |  | 1 | Structural Steel Framing
05.12.35.L.022bc | 05.12.35.L.022bc | Erect Structural Steel Beam (Count) type L7X4X3/4 | 05 12 00 | EA |  |  | 1 | Structural Steel Framing
05.12.35.L.023bc | 05.12.35.L.023bc | Erect Structural Steel Beam (Count) type L7X4X5/8 | 05 12 00 | EA |  |  | 1 | Structural Steel Framing
05.12.35.L.024bc | 05.12.35.L.024bc | Erect Structural Steel Beam (Count) type L7X4X1/2 | 05 12 00 | EA |  |  | 1 | Structural Steel Framing
05.12.35.L.025bc | 05.12.35.L.025bc | Erect Structural Steel Beam (Count) type L7X4X7/16 | 05 12 00 | EA |  |  | 1 | Structural Steel Framing
05.12.35.L.026bc | 05.12.35.L.026bc | Erect Structural Steel Beam (Count) type L7X4X3/8 | 05 12 00 | EA |  |  | 1 | Structural Steel Framing
05.12.35.L.027bc | 05.12.35.L.027bc | Erect Structural Steel Beam (Count) type L6X6X1 | 05 12 00 | EA |  |  | 1 | Structural Steel Framing
05.12.35.L.028bc | 05.12.35.L.028bc | Erect Structural Steel Beam (Count) type L6X6X7/8 | 05 12 00 | EA |  |  | 1 | Structural Steel Framing
05.12.35.L.029bc | 05.12.35.L.029bc | Erect Structural Steel Beam (Count) type L6X6X3/4 | 05 12 00 | EA |  |  | 1 | Structural Steel Framing
05.12.35.L.030bc | 05.12.35.L.030bc | Erect Structural Steel Beam (Count) type L6X6X5/8 | 05 12 00 | EA |  |  | 1 | Structural Steel Framing
05.12.35.L.031bc | 05.12.35.L.031bc | Erect Structural Steel Beam (Count) type L6X6X9/16 | 05 12 00 | EA |  |  | 1 | Structural Steel Framing
05.12.35.L.032bc | 05.12.35.L.032bc | Erect Structural Steel Beam (Count) type L6X6X1/2 | 05 12 00 | EA |  |  | 1 | Structural Steel Framing
05.12.35.L.033bc | 05.12.35.L.033bc | Erect Structural Steel Beam (Count) type L6X6X7/16 | 05 12 00 | EA |  |  | 1 | Structural Steel Framing
05.12.35.L.034bc | 05.12.35.L.034bc | Erect Structural Steel Beam (Count) type L6X6X3/8 | 05 12 00 | EA |  |  | 1 | Structural Steel Framing
05.12.35.L.035bc | 05.12.35.L.035bc | Erect Structural Steel Beam (Count) type L6X6X5/16 | 05 12 00 | EA |  |  | 1 | Structural Steel Framing
05.12.35.L.036bc | 05.12.35.L.036bc | Erect Structural Steel Beam (Count) type L6X4X7/8 | 05 12 00 | EA |  |  | 1 | Structural Steel Framing
05.12.35.L.037bc | 05.12.35.L.037bc | Erect Structural Steel Beam (Count) type L6X4X3/4 | 05 12 00 | EA |  |  | 1 | Structural Steel Framing
05.12.35.L.038bc | 05.12.35.L.038bc | Erect Structural Steel Beam (Count) type L6X4X5/8 | 05 12 00 | EA |  |  | 1 | Structural Steel Framing
05.12.35.L.039bc | 05.12.35.L.039bc | Erect Structural Steel Beam (Count) type L6X4X9/16 | 05 12 00 | EA |  |  | 1 | Structural Steel Framing
05.12.35.L.040bc | 05.12.35.L.040bc | Erect Structural Steel Beam (Count) type L6X4X1/2 | 05 12 00 | EA |  |  | 1 | Structural Steel Framing
05.12.35.L.041bc | 05.12.35.L.041bc | Erect Structural Steel Beam (Count) type L6X4X7/16 | 05 12 00 | EA |  |  | 1 | Structural Steel Framing
05.12.35.L.042bc | 05.12.35.L.042bc | Erect Structural Steel Beam (Count) type L6X4X3/8 | 05 12 00 | EA |  |  | 1 | Structural Steel Framing
05.12.35.L.043bc | 05.12.35.L.043bc | Erect Structural Steel Beam (Count) type L6X4X5/16 | 05 12 00 | EA |  |  | 1 | Structural Steel Framing
05.12.35.L.044bc | 05.12.35.L.044bc | Erect Structural Steel Beam (Count) type L6X3-1/2X1/2 | 05 12 00 | EA |  |  | 1 | Structural Steel Framing
05.12.35.L.045bc | 05.12.35.L.045bc | Erect Structural Steel Beam (Count) type L6X3-1/2X3/8 | 05 12 00 | EA |  |  | 1 | Structural Steel Framing
05.12.35.L.046bc | 05.12.35.L.046bc | Erect Structural Steel Beam (Count) type L6X3-1/2X5/16 | 05 12 00 | EA |  |  | 1 | Structural Steel Framing
05.12.35.L.047bc | 05.12.35.L.047bc | Erect Structural Steel Beam (Count) type L5X5X7/8 | 05 12 00 | EA |  |  | 1 | Structural Steel Framing
05.12.35.L.048bc | 05.12.35.L.048bc | Erect Structural Steel Beam (Count) type L5X5X3/4 | 05 12 00 | EA |  |  | 1 | Structural Steel Framing
05.12.35.L.049bc | 05.12.35.L.049bc | Erect Structural Steel Beam (Count) type L5X5X5/8 | 05 12 00 | EA |  |  | 1 | Structural Steel Framing
05.12.35.L.050bc | 05.12.35.L.050bc | Erect Structural Steel Beam (Count) type L5X5X1/2 | 05 12 00 | EA |  |  | 1 | Structural Steel Framing
05.12.35.L.051bc | 05.12.35.L.051bc | Erect Structural Steel Beam (Count) type L5X5X7/16 | 05 12 00 | EA |  |  | 1 | Structural Steel Framing
05.12.35.L.052bc | 05.12.35.L.052bc | Erect Structural Steel Beam (Count) type L5X5X3/8 | 05 12 00 | EA |  |  | 1 | Structural Steel Framing
05.12.35.L.053bc | 05.12.35.L.053bc | Erect Structural Steel Beam (Count) type L5X5X5/16 | 05 12 00 | EA |  |  | 1 | Structural Steel Framing
05.12.35.L.054bc | 05.12.35.L.054bc | Erect Structural Steel Beam (Count) type L5X3-1/2X3/4 | 05 12 00 | EA |  |  | 1 | Structural Steel Framing
05.12.35.L.055bc | 05.12.35.L.055bc | Erect Structural Steel Beam (Count) type L5X3-1/2X5/8 | 05 12 00 | EA |  |  | 1 | Structural Steel Framing
05.12.35.L.056bc | 05.12.35.L.056bc | Erect Structural Steel Beam (Count) type L5X3-1/2X1/2 | 05 12 00 | EA |  |  | 1 | Structural Steel Framing
05.12.35.L.057bc | 05.12.35.L.057bc | Erect Structural Steel Beam (Count) type L5X3-1/2X3/8 | 05 12 00 | EA |  |  | 1 | Structural Steel Framing
05.12.35.L.058bc | 05.12.35.L.058bc | Erect Structural Steel Beam (Count) type L5X3-1/2X5/16 | 05 12 00 | EA |  |  | 1 | Structural Steel Framing
05.12.35.L.059bc | 05.12.35.L.059bc | Erect Structural Steel Beam (Count) type L5X3-1/2X1/4 | 05 12 00 | EA |  |  | 1 | Structural Steel Framing
05.12.35.L.060bc | 05.12.35.L.060bc | Erect Structural Steel Beam (Count) type L5X3X1/2 | 05 12 00 | EA |  |  | 1 | Structural Steel Framing
05.12.35.L.061bc | 05.12.35.L.061bc | Erect Structural Steel Beam (Count) type L5X3X7/16 | 05 12 00 | EA |  |  | 1 | Structural Steel Framing
05.12.35.L.062bc | 05.12.35.L.062bc | Erect Structural Steel Beam (Count) type L5X3X3/8 | 05 12 00 | EA |  |  | 1 | Structural Steel Framing
05.12.35.L.063bc | 05.12.35.L.063bc | Erect Structural Steel Beam (Count) type L5X3X5/16 | 05 12 00 | EA |  |  | 1 | Structural Steel Framing
05.12.35.L.064bc | 05.12.35.L.064bc | Erect Structural Steel Beam (Count) type L5X3X1/4 | 05 12 00 | EA |  |  | 1 | Structural Steel Framing
05.12.35.L.065bc | 05.12.35.L.065bc | Erect Structural Steel Beam (Count) type L4X4X3/4 | 05 12 00 | EA |  |  | 1 | Structural Steel Framing
05.12.35.L.066bc | 05.12.35.L.066bc | Erect Structural Steel Beam (Count) type L4X4X5/8 | 05 12 00 | EA |  |  | 1 | Structural Steel Framing
05.12.35.L.067bc | 05.12.35.L.067bc | Erect Structural Steel Beam (Count) type L4X4X1/2 | 05 12 00 | EA |  |  | 1 | Structural Steel Framing
05.12.35.L.068bc | 05.12.35.L.068bc | Erect Structural Steel Beam (Count) type L4X4X7/16 | 05 12 00 | EA |  |  | 1 | Structural Steel Framing
05.12.35.L.069bc | 05.12.35.L.069bc | Erect Structural Steel Beam (Count) type L4X4X3/8 | 05 12 00 | EA |  |  | 1 | Structural Steel Framing
05.12.35.L.070bc | 05.12.35.L.070bc | Erect Structural Steel Beam (Count) type L4X4X5/16 | 05 12 00 | EA |  |  | 1 | Structural Steel Framing
05.12.35.L.071bc | 05.12.35.L.071bc | Erect Structural Steel Beam (Count) type L4X4X1/4 | 05 12 00 | EA |  |  | 1 | Structural Steel Framing
05.12.35.L.072bc | 05.12.35.L.072bc | Erect Structural Steel Beam (Count) type L4X3-1/2X1/2 | 05 12 00 | EA |  |  | 1 | Structural Steel Framing
05.12.35.L.073bc | 05.12.35.L.073bc | Erect Structural Steel Beam (Count) type L4X3-1/2X3/8 | 05 12 00 | EA |  |  | 1 | Structural Steel Framing
05.12.35.L.074bc | 05.12.35.L.074bc | Erect Structural Steel Beam (Count) type L4X3-1/2X5/16 | 05 12 00 | EA |  |  | 1 | Structural Steel Framing
05.12.35.L.075bc | 05.12.35.L.075bc | Erect Structural Steel Beam (Count) type L4X3-1/2X1/4 | 05 12 00 | EA |  |  | 1 | Structural Steel Framing
05.12.35.L.076bc | 05.12.35.L.076bc | Erect Structural Steel Beam (Count) type L4X3X5/8 | 05 12 00 | EA |  |  | 1 | Structural Steel Framing
05.12.35.L.077bc | 05.12.35.L.077bc | Erect Structural Steel Beam (Count) type L4X3X1/2 | 05 12 00 | EA |  |  | 1 | Structural Steel Framing
05.12.35.L.078bc | 05.12.35.L.078bc | Erect Structural Steel Beam (Count) type L4X3X3/8 | 05 12 00 | EA |  |  | 1 | Structural Steel Framing
05.12.35.L.079bc | 05.12.35.L.079bc | Erect Structural Steel Beam (Count) type L4X3X5/16 | 05 12 00 | EA |  |  | 1 | Structural Steel Framing
05.12.35.L.080bc | 05.12.35.L.080bc | Erect Structural Steel Beam (Count) type L4X3X1/4 | 05 12 00 | EA |  |  | 1 | Structural Steel Framing
05.12.35.L.081bc | 05.12.35.L.081bc | Erect Structural Steel Beam (Count) type L3-1/2X3-1/2X1/2 | 05 12 00 | EA |  |  | 1 | Structural Steel Framing
05.12.35.L.082bc | 05.12.35.L.082bc | Erect Structural Steel Beam (Count) type L3-1/2X3-1/2X7/16 | 05 12 00 | EA |  |  | 1 | Structural Steel Framing
05.12.35.L.083bc | 05.12.35.L.083bc | Erect Structural Steel Beam (Count) type L3-1/2X3-1/2X3/8 | 05 12 00 | EA |  |  | 1 | Structural Steel Framing
05.12.35.L.084bc | 05.12.35.L.084bc | Erect Structural Steel Beam (Count) type L3-1/2X3-1/2X5/16 | 05 12 00 | EA |  |  | 1 | Structural Steel Framing
05.12.35.L.085bc | 05.12.35.L.085bc | Erect Structural Steel Beam (Count) type L3-1/2X3-1/2X1/4 | 05 12 00 | EA |  |  | 1 | Structural Steel Framing
05.12.35.L.086bc | 05.12.35.L.086bc | Erect Structural Steel Beam (Count) type L3-1/2X3X1/2 | 05 12 00 | EA |  |  | 1 | Structural Steel Framing
05.12.35.L.087bc | 05.12.35.L.087bc | Erect Structural Steel Beam (Count) type L3-1/2X3X7/16 | 05 12 00 | EA |  |  | 1 | Structural Steel Framing
05.12.35.L.088bc | 05.12.35.L.088bc | Erect Structural Steel Beam (Count) type L3-1/2X3X3/8 | 05 12 00 | EA |  |  | 1 | Structural Steel Framing
05.12.35.L.089bc | 05.12.35.L.089bc | Erect Structural Steel Beam (Count) type L3-1/2X3X5/16 | 05 12 00 | EA |  |  | 1 | Structural Steel Framing
05.12.35.L.090bc | 05.12.35.L.090bc | Erect Structural Steel Beam (Count) type L3-1/2X3X1/4 | 05 12 00 | EA |  |  | 1 | Structural Steel Framing
05.12.35.L.091bc | 05.12.35.L.091bc | Erect Structural Steel Beam (Count) type L3-1/2X2-1/2X1/2 | 05 12 00 | EA |  |  | 1 | Structural Steel Framing
05.12.35.L.092bc | 05.12.35.L.092bc | Erect Structural Steel Beam (Count) type L3-1/2X2-1/2X3/8 | 05 12 00 | EA |  |  | 1 | Structural Steel Framing
05.12.35.L.093bc | 05.12.35.L.093bc | Erect Structural Steel Beam (Count) type L3-1/2X2-1/2X5/16 | 05 12 00 | EA |  |  | 1 | Structural Steel Framing
05.12.35.L.094bc | 05.12.35.L.094bc | Erect Structural Steel Beam (Count) type L3-1/2X2-1/2X1/4 | 05 12 00 | EA |  |  | 1 | Structural Steel Framing
05.12.35.L.095bc | 05.12.35.L.095bc | Erect Structural Steel Beam (Count) type L3X3X1/2 | 05 12 00 | EA |  |  | 1 | Structural Steel Framing
05.12.35.L.096bc | 05.12.35.L.096bc | Erect Structural Steel Beam (Count) type L3X3X7/16 | 05 12 00 | EA |  |  | 1 | Structural Steel Framing
05.12.35.L.097bc | 05.12.35.L.097bc | Erect Structural Steel Beam (Count) type L3X3X3/8 | 05 12 00 | EA |  |  | 1 | Structural Steel Framing
05.12.35.L.098bc | 05.12.35.L.098bc | Erect Structural Steel Beam (Count) type L3X3X5/16 | 05 12 00 | EA |  |  | 1 | Structural Steel Framing
05.12.35.L.099bc | 05.12.35.L.099bc | Erect Structural Steel Beam (Count) type L3X3X1/4 | 05 12 00 | EA |  |  | 1 | Structural Steel Framing
05.12.35.L.100bc | 05.12.35.L.100bc | Erect Structural Steel Beam (Count) type L3X3X3/16 | 05 12 00 | EA |  |  | 1 | Structural Steel Framing
05.12.35.L.101bc | 05.12.35.L.101bc | Erect Structural Steel Beam (Count) type L3X2-1/2X1/2 | 05 12 00 | EA |  |  | 1 | Structural Steel Framing
05.12.35.L.102bc | 05.12.35.L.102bc | Erect Structural Steel Beam (Count) type L3X2-1/2X7/16 | 05 12 00 | EA |  |  | 1 | Structural Steel Framing
05.12.35.L.103bc | 05.12.35.L.103bc | Erect Structural Steel Beam (Count) type L3X2-1/2X3/8 | 05 12 00 | EA |  |  | 1 | Structural Steel Framing
05.12.35.L.104bc | 05.12.35.L.104bc | Erect Structural Steel Beam (Count) type L3X2-1/2X5/16 | 05 12 00 | EA |  |  | 1 | Structural Steel Framing
05.12.35.L.105bc | 05.12.35.L.105bc | Erect Structural Steel Beam (Count) type L3X2-1/2X1/4 | 05 12 00 | EA |  |  | 1 | Structural Steel Framing
05.12.35.L.106bc | 05.12.35.L.106bc | Erect Structural Steel Beam (Count) type L3X2-1/2X3/16 | 05 12 00 | EA |  |  | 1 | Structural Steel Framing
05.12.35.L.107bc | 05.12.35.L.107bc | Erect Structural Steel Beam (Count) type L3X2X1/2 | 05 12 00 | EA |  |  | 1 | Structural Steel Framing
05.12.35.L.108bc | 05.12.35.L.108bc | Erect Structural Steel Beam (Count) type L3X2X3/8 | 05 12 00 | EA |  |  | 1 | Structural Steel Framing
05.12.35.L.109bc | 05.12.35.L.109bc | Erect Structural Steel Beam (Count) type L3X2X5/16 | 05 12 00 | EA |  |  | 1 | Structural Steel Framing
05.12.35.L.110bc | 05.12.35.L.110bc | Erect Structural Steel Beam (Count) type L3X2X1/4 | 05 12 00 | EA |  |  | 1 | Structural Steel Framing
05.12.35.L.111bc | 05.12.35.L.111bc | Erect Structural Steel Beam (Count) type L3X2X3/16 | 05 12 00 | EA |  |  | 1 | Structural Steel Framing
05.12.35.L.112bc | 05.12.35.L.112bc | Erect Structural Steel Beam (Count) type L2-1/2X2-1/2X1/2 | 05 12 00 | EA |  |  | 1 | Structural Steel Framing
05.12.35.L.113bc | 05.12.35.L.113bc | Erect Structural Steel Beam (Count) type L2-1/2X2-1/2X3/8 | 05 12 00 | EA |  |  | 1 | Structural Steel Framing
05.12.35.L.114bc | 05.12.35.L.114bc | Erect Structural Steel Beam (Count) type L2-1/2X2-1/2X5/16 | 05 12 00 | EA |  |  | 1 | Structural Steel Framing
05.12.35.L.115bc | 05.12.35.L.115bc | Erect Structural Steel Beam (Count) type L2-1/2X2-1/2X1/4 | 05 12 00 | EA |  |  | 1 | Structural Steel Framing
05.12.35.L.116bc | 05.12.35.L.116bc | Erect Structural Steel Beam (Count) type L2-1/2X2-1/2X3/16 | 05 12 00 | EA |  |  | 1 | Structural Steel Framing
05.12.35.L.117bc | 05.12.35.L.117bc | Erect Structural Steel Beam (Count) type L2-1/2X2X3/8 | 05 12 00 | EA |  |  | 1 | Structural Steel Framing
05.12.35.L.118bc | 05.12.35.L.118bc | Erect Structural Steel Beam (Count) type L2-1/2X2X5/16 | 05 12 00 | EA |  |  | 1 | Structural Steel Framing
05.12.35.L.119bc | 05.12.35.L.119bc | Erect Structural Steel Beam (Count) type L2-1/2X2X1/4 | 05 12 00 | EA |  |  | 1 | Structural Steel Framing
05.12.35.L.120bc | 05.12.35.L.120bc | Erect Structural Steel Beam (Count) type L2-1/2X2X3/16 | 05 12 00 | EA |  |  | 1 | Structural Steel Framing
05.12.35.L.121bc | 05.12.35.L.121bc | Erect Structural Steel Beam (Count) type L2-1/2X1-1/2X1/4 | 05 12 00 | EA |  |  | 1 | Structural Steel Framing
05.12.35.L.122bc | 05.12.35.L.122bc | Erect Structural Steel Beam (Count) type L2-1/2X1-1/2X3/16 | 05 12 00 | EA |  |  | 1 | Structural Steel Framing
05.12.35.L.123bc | 05.12.35.L.123bc | Erect Structural Steel Beam (Count) type L2X2X3/8 | 05 12 00 | EA |  |  | 1 | Structural Steel Framing
05.12.35.L.124bc | 05.12.35.L.124bc | Erect Structural Steel Beam (Count) type L2X2X5/16 | 05 12 00 | EA |  |  | 1 | Structural Steel Framing
05.12.35.L.125bc | 05.12.35.L.125bc | Erect Structural Steel Beam (Count) type L2X2X1/4 | 05 12 00 | EA |  |  | 1 | Structural Steel Framing
05.12.35.L.126bc | 05.12.35.L.126bc | Erect Structural Steel Beam (Count) type L2X2X3/16 | 05 12 00 | EA |  |  | 1 | Structural Steel Framing
05.12.35.L.127bc | 05.12.35.L.127bc | Erect Structural Steel Beam (Count) type L2X2X1/8 | 05 12 00 | EA |  |  | 1 | Structural Steel Framing
05.12.40.WT.001bc | 05.12.40.WT.001bc | Erect Structural Steel Beam (Count) type WT22X167.5 | 05 12 00 | EA |  |  | 1 | Structural Steel Framing
05.12.40.WT.002bc | 05.12.40.WT.002bc | Erect Structural Steel Beam (Count) type WT22X145 | 05 12 00 | EA |  |  | 1 | Structural Steel Framing
05.12.40.WT.003bc | 05.12.40.WT.003bc | Erect Structural Steel Beam (Count) type WT22X131 | 05 12 00 | EA |  |  | 1 | Structural Steel Framing
05.12.40.WT.004bc | 05.12.40.WT.004bc | Erect Structural Steel Beam (Count) type WT22X115 | 05 12 00 | EA |  |  | 1 | Structural Steel Framing
05.12.40.WT.005bc | 05.12.40.WT.005bc | Erect Structural Steel Beam (Count) type WT20X296.5 | 05 12 00 | EA |  |  | 1 | Structural Steel Framing
05.12.40.WT.006bc | 05.12.40.WT.006bc | Erect Structural Steel Beam (Count) type WT20X251.5 | 05 12 00 | EA |  |  | 1 | Structural Steel Framing
05.12.40.WT.007bc | 05.12.40.WT.007bc | Erect Structural Steel Beam (Count) type WT20X215.5 | 05 12 00 | EA |  |  | 1 | Structural Steel Framing
05.12.40.WT.008bc | 05.12.40.WT.008bc | Erect Structural Steel Beam (Count) type WT20X198.5 | 05 12 00 | EA |  |  | 1 | Structural Steel Framing
05.12.40.WT.009bc | 05.12.40.WT.009bc | Erect Structural Steel Beam (Count) type WT20X186 | 05 12 00 | EA |  |  | 1 | Structural Steel Framing
05.12.40.WT.010bc | 05.12.40.WT.010bc | Erect Structural Steel Beam (Count) type WT20X181 | 05 12 00 | EA |  |  | 1 | Structural Steel Framing
05.12.40.WT.011bc | 05.12.40.WT.011bc | Erect Structural Steel Beam (Count) type WT20X162 | 05 12 00 | EA |  |  | 1 | Structural Steel Framing
05.12.40.WT.012bc | 05.12.40.WT.012bc | Erect Structural Steel Beam (Count) type WT20X148.5 | 05 12 00 | EA |  |  | 1 | Structural Steel Framing
05.12.40.WT.013bc | 05.12.40.WT.013bc | Erect Structural Steel Beam (Count) type WT20X138.5 | 05 12 00 | EA |  |  | 1 | Structural Steel Framing
05.12.40.WT.014bc | 05.12.40.WT.014bc | Erect Structural Steel Beam (Count) type WT20X124.5 | 05 12 00 | EA |  |  | 1 | Structural Steel Framing
05.12.40.WT.015bc | 05.12.40.WT.015bc | Erect Structural Steel Beam (Count) type WT20X107.5 | 05 12 00 | EA |  |  | 1 | Structural Steel Framing
05.12.40.WT.016bc | 05.12.40.WT.016bc | Erect Structural Steel Beam (Count) type WT20X99.5 | 05 12 00 | EA |  |  | 1 | Structural Steel Framing
05.12.40.WT.017bc | 05.12.40.WT.017bc | Erect Structural Steel Beam (Count) type WT20X196 | 05 12 00 | EA |  |  | 1 | Structural Steel Framing
05.12.40.WT.018bc | 05.12.40.WT.018bc | Erect Structural Steel Beam (Count) type WT20X165.5 | 05 12 00 | EA |  |  | 1 | Structural Steel Framing
05.12.40.WT.019bc | 05.12.40.WT.019bc | Erect Structural Steel Beam (Count) type WT20X163.5 | 05 12 00 | EA |  |  | 1 | Structural Steel Framing
05.12.40.WT.020bc | 05.12.40.WT.020bc | Erect Structural Steel Beam (Count) type WT20X147 | 05 12 00 | EA |  |  | 1 | Structural Steel Framing
05.12.40.WT.021bc | 05.12.40.WT.021bc | Erect Structural Steel Beam (Count) type WT20X139 | 05 12 00 | EA |  |  | 1 | Structural Steel Framing
05.12.40.WT.022bc | 05.12.40.WT.022bc | Erect Structural Steel Beam (Count) type WT20X132 | 05 12 00 | EA |  |  | 1 | Structural Steel Framing
05.12.40.WT.023bc | 05.12.40.WT.023bc | Erect Structural Steel Beam (Count) type WT20X117.5 | 05 12 00 | EA |  |  | 1 | Structural Steel Framing
05.12.40.WT.024bc | 05.12.40.WT.024bc | Erect Structural Steel Beam (Count) type WT20X105.5 | 05 12 00 | EA |  |  | 1 | Structural Steel Framing
05.12.40.WT.025bc | 05.12.40.WT.025bc | Erect Structural Steel Beam (Count) type WT20X91.5 | 05 12 00 | EA |  |  | 1 | Structural Steel Framing
05.12.40.WT.026bc | 05.12.40.WT.026bc | Erect Structural Steel Beam (Count) type WT20X83.5 | 05 12 00 | EA |  |  | 1 | Structural Steel Framing
05.12.40.WT.027bc | 05.12.40.WT.027bc | Erect Structural Steel Beam (Count) type WT20X74.5 | 05 12 00 | EA |  |  | 1 | Structural Steel Framing
05.12.40.WT.028bc | 05.12.40.WT.028bc | Erect Structural Steel Beam (Count) type WT18X400 | 05 12 00 | EA |  |  | 1 | Structural Steel Framing
05.12.40.WT.029bc | 05.12.40.WT.029bc | Erect Structural Steel Beam (Count) type WT18X326 | 05 12 00 | EA |  |  | 1 | Structural Steel Framing
05.12.40.WT.030bc | 05.12.40.WT.030bc | Erect Structural Steel Beam (Count) type WT18X264.5 | 05 12 00 | EA |  |  | 1 | Structural Steel Framing
05.12.40.WT.031bc | 05.12.40.WT.031bc | Erect Structural Steel Beam (Count) type WT18X243.5 | 05 12 00 | EA |  |  | 1 | Structural Steel Framing
05.12.40.WT.032bc | 05.12.40.WT.032bc | Erect Structural Steel Beam (Count) type WT18X220.5 | 05 12 00 | EA |  |  | 1 | Structural Steel Framing
05.12.40.WT.033bc | 05.12.40.WT.033bc | Erect Structural Steel Beam (Count) type WT18X197.5 | 05 12 00 | EA |  |  | 1 | Structural Steel Framing
05.12.40.WT.034bc | 05.12.40.WT.034bc | Erect Structural Steel Beam (Count) type WT18X180.5 | 05 12 00 | EA |  |  | 1 | Structural Steel Framing
05.12.40.WT.035bc | 05.12.40.WT.035bc | Erect Structural Steel Beam (Count) type WT18X165 | 05 12 00 | EA |  |  | 1 | Structural Steel Framing
05.12.40.WT.036bc | 05.12.40.WT.036bc | Erect Structural Steel Beam (Count) type WT18X151 | 05 12 00 | EA |  |  | 1 | Structural Steel Framing
05.12.40.WT.037bc | 05.12.40.WT.037bc | Erect Structural Steel Beam (Count) type WT18X141 | 05 12 00 | EA |  |  | 1 | Structural Steel Framing
05.12.40.WT.038bc | 05.12.40.WT.038bc | Erect Structural Steel Beam (Count) type WT18X131 | 05 12 00 | EA |  |  | 1 | Structural Steel Framing
05.12.40.WT.039bc | 05.12.40.WT.039bc | Erect Structural Steel Beam (Count) type WT18X123.5 | 05 12 00 | EA |  |  | 1 | Structural Steel Framing
05.12.40.WT.040bc | 05.12.40.WT.040bc | Erect Structural Steel Beam (Count) type WT18X116 | 05 12 00 | EA |  |  | 1 | Structural Steel Framing
05.12.40.WT.041bc | 05.12.40.WT.041bc | Erect Structural Steel Beam (Count) type WT18X128 | 05 12 00 | EA |  |  | 1 | Structural Steel Framing
05.12.40.WT.042bc | 05.12.40.WT.042bc | Erect Structural Steel Beam (Count) type WT18X115.5 | 05 12 00 | EA |  |  | 1 | Structural Steel Framing
05.12.40.WT.043bc | 05.12.40.WT.043bc | Erect Structural Steel Beam (Count) type WT18X105 | 05 12 00 | EA |  |  | 1 | Structural Steel Framing
05.12.40.WT.044bc | 05.12.40.WT.044bc | Erect Structural Steel Beam (Count) type WT18X97 | 05 12 00 | EA |  |  | 1 | Structural Steel Framing
05.12.40.WT.045bc | 05.12.40.WT.045bc | Erect Structural Steel Beam (Count) type WT18X91 | 05 12 00 | EA |  |  | 1 | Structural Steel Framing
05.12.40.WT.046bc | 05.12.40.WT.046bc | Erect Structural Steel Beam (Count) type WT18X85 | 05 12 00 | EA |  |  | 1 | Structural Steel Framing
05.12.40.WT.047bc | 05.12.40.WT.047bc | Erect Structural Steel Beam (Count) type WT18X80 | 05 12 00 | EA |  |  | 1 | Structural Steel Framing
05.12.40.WT.048bc | 05.12.40.WT.048bc | Erect Structural Steel Beam (Count) type WT18X75 | 05 12 00 | EA |  |  | 1 | Structural Steel Framing
05.12.40.WT.049bc | 05.12.40.WT.049bc | Erect Structural Steel Beam (Count) type WT18X67.5 | 05 12 00 | EA |  |  | 1 | Structural Steel Framing
05.12.40.WT.050bc | 05.12.40.WT.050bc | Erect Structural Steel Beam (Count) type WT16.5X193.5 | 05 12 00 | EA |  |  | 1 | Structural Steel Framing
05.12.40.WT.051bc | 05.12.40.WT.051bc | Erect Structural Steel Beam (Count) type WT16.5X177 | 05 12 00 | EA |  |  | 1 | Structural Steel Framing
05.12.40.WT.052bc | 05.12.40.WT.052bc | Erect Structural Steel Beam (Count) type WT16.5X159 | 05 12 00 | EA |  |  | 1 | Structural Steel Framing
05.12.40.WT.053bc | 05.12.40.WT.053bc | Erect Structural Steel Beam (Count) type WT16.5X145.5 | 05 12 00 | EA |  |  | 1 | Structural Steel Framing
05.12.40.WT.054bc | 05.12.40.WT.054bc | Erect Structural Steel Beam (Count) type WT16.5X131.5 | 05 12 00 | EA |  |  | 1 | Structural Steel Framing
05.12.40.WT.055bc | 05.12.40.WT.055bc | Erect Structural Steel Beam (Count) type WT16.5X120.5 | 05 12 00 | EA |  |  | 1 | Structural Steel Framing
05.12.40.WT.056bc | 05.12.40.WT.056bc | Erect Structural Steel Beam (Count) type WT16.5X110.5 | 05 12 00 | EA |  |  | 1 | Structural Steel Framing
05.12.40.WT.057bc | 05.12.40.WT.057bc | Erect Structural Steel Beam (Count) type WT16.5X100.5 | 05 12 00 | EA |  |  | 1 | Structural Steel Framing
05.12.40.WT.058bc | 05.12.40.WT.058bc | Erect Structural Steel Beam (Count) type WT16.5X84.5 | 05 12 00 | EA |  |  | 1 | Structural Steel Framing
05.12.40.WT.059bc | 05.12.40.WT.059bc | Erect Structural Steel Beam (Count) type WT16.5X76 | 05 12 00 | EA |  |  | 1 | Structural Steel Framing
05.12.40.WT.060bc | 05.12.40.WT.060bc | Erect Structural Steel Beam (Count) type WT16.5X70.5 | 05 12 00 | EA |  |  | 1 | Structural Steel Framing
05.12.40.WT.061bc | 05.12.40.WT.061bc | Erect Structural Steel Beam (Count) type WT16.5X65 | 05 12 00 | EA |  |  | 1 | Structural Steel Framing
05.12.40.WT.062bc | 05.12.40.WT.062bc | Erect Structural Steel Beam (Count) type WT16.5X59 | 05 12 00 | EA |  |  | 1 | Structural Steel Framing
05.12.40.WT.063bc | 05.12.40.WT.063bc | Erect Structural Steel Beam (Count) type WT15X195.5 | 05 12 00 | EA |  |  | 1 | Structural Steel Framing
05.12.40.WT.064bc | 05.12.40.WT.064bc | Erect Structural Steel Beam (Count) type WT15X178.5 | 05 12 00 | EA |  |  | 1 | Structural Steel Framing
05.12.40.WT.065bc | 05.12.40.WT.065bc | Erect Structural Steel Beam (Count) type WT15X163 | 05 12 00 | EA |  |  | 1 | Structural Steel Framing
05.12.40.WT.066bc | 05.12.40.WT.066bc | Erect Structural Steel Beam (Count) type WT15X146 | 05 12 00 | EA |  |  | 1 | Structural Steel Framing
05.12.40.WT.067bc | 05.12.40.WT.067bc | Erect Structural Steel Beam (Count) type WT15X130.5 | 05 12 00 | EA |  |  | 1 | Structural Steel Framing
05.12.40.WT.068bc | 05.12.40.WT.068bc | Erect Structural Steel Beam (Count) type WT15X117.5 | 05 12 00 | EA |  |  | 1 | Structural Steel Framing
05.12.40.WT.069bc | 05.12.40.WT.069bc | Erect Structural Steel Beam (Count) type WT15X105.5 | 05 12 00 | EA |  |  | 1 | Structural Steel Framing
05.12.40.WT.070bc | 05.12.40.WT.070bc | Erect Structural Steel Beam (Count) type WT15X95.5 | 05 12 00 | EA |  |  | 1 | Structural Steel Framing
05.12.40.WT.071bc | 05.12.40.WT.071bc | Erect Structural Steel Beam (Count) type WT15X86.5 | 05 12 00 | EA |  |  | 1 | Structural Steel Framing
05.12.40.WT.072bc | 05.12.40.WT.072bc | Erect Structural Steel Beam (Count) type WT15X74 | 05 12 00 | EA |  |  | 1 | Structural Steel Framing
05.12.40.WT.073bc | 05.12.40.WT.073bc | Erect Structural Steel Beam (Count) type WT15X66 | 05 12 00 | EA |  |  | 1 | Structural Steel Framing
05.12.40.WT.074bc | 05.12.40.WT.074bc | Erect Structural Steel Beam (Count) type WT15X62 | 05 12 00 | EA |  |  | 1 | Structural Steel Framing
05.12.40.WT.075bc | 05.12.40.WT.075bc | Erect Structural Steel Beam (Count) type WT15X58 | 05 12 00 | EA |  |  | 1 | Structural Steel Framing
05.12.40.WT.076bc | 05.12.40.WT.076bc | Erect Structural Steel Beam (Count) type WT15X54 | 05 12 00 | EA |  |  | 1 | Structural Steel Framing
05.12.40.WT.077bc | 05.12.40.WT.077bc | Erect Structural Steel Beam (Count) type WT15X49.5 | 05 12 00 | EA |  |  | 1 | Structural Steel Framing
05.12.40.WT.078bc | 05.12.40.WT.078bc | Erect Structural Steel Beam (Count) type WT15X45 | 05 12 00 | EA |  |  | 1 | Structural Steel Framing
05.12.40.WT.079bc | 05.12.40.WT.079bc | Erect Structural Steel Beam (Count) type WT13.5X269.5 | 05 12 00 | EA |  |  | 1 | Structural Steel Framing
05.12.40.WT.080bc | 05.12.40.WT.080bc | Erect Structural Steel Beam (Count) type WT13.5X184 | 05 12 00 | EA |  |  | 1 | Structural Steel Framing
05.12.40.WT.081bc | 05.12.40.WT.081bc | Erect Structural Steel Beam (Count) type WT13.5X168 | 05 12 00 | EA |  |  | 1 | Structural Steel Framing
05.12.40.WT.082bc | 05.12.40.WT.082bc | Erect Structural Steel Beam (Count) type WT13.5X153.5 | 05 12 00 | EA |  |  | 1 | Structural Steel Framing
05.12.40.WT.083bc | 05.12.40.WT.083bc | Erect Structural Steel Beam (Count) type WT13.5X140.5 | 05 12 00 | EA |  |  | 1 | Structural Steel Framing
05.12.40.WT.084bc | 05.12.40.WT.084bc | Erect Structural Steel Beam (Count) type WT13.5X129 | 05 12 00 | EA |  |  | 1 | Structural Steel Framing
05.12.40.WT.085bc | 05.12.40.WT.085bc | Erect Structural Steel Beam (Count) type WT13.5X117.5 | 05 12 00 | EA |  |  | 1 | Structural Steel Framing
05.12.40.WT.086bc | 05.12.40.WT.086bc | Erect Structural Steel Beam (Count) type WT13.5X108.5 | 05 12 00 | EA |  |  | 1 | Structural Steel Framing
05.12.40.WT.087bc | 05.12.40.WT.087bc | Erect Structural Steel Beam (Count) type WT13.5X97 | 05 12 00 | EA |  |  | 1 | Structural Steel Framing
05.12.40.WT.088bc | 05.12.40.WT.088bc | Erect Structural Steel Beam (Count) type WT13.5X89 | 05 12 00 | EA |  |  | 1 | Structural Steel Framing
05.12.40.WT.089bc | 05.12.40.WT.089bc | Erect Structural Steel Beam (Count) type WT13.5X80.5 | 05 12 00 | EA |  |  | 1 | Structural Steel Framing
05.12.40.WT.090bc | 05.12.40.WT.090bc | Erect Structural Steel Beam (Count) type WT13.5X73 | 05 12 00 | EA |  |  | 1 | Structural Steel Framing
05.12.40.WT.091bc | 05.12.40.WT.091bc | Erect Structural Steel Beam (Count) type WT13.5X64.5 | 05 12 00 | EA |  |  | 1 | Structural Steel Framing
05.12.40.WT.092bc | 05.12.40.WT.092bc | Erect Structural Steel Beam (Count) type WT13.5X57 | 05 12 00 | EA |  |  | 1 | Structural Steel Framing
05.12.40.WT.093bc | 05.12.40.WT.093bc | Erect Structural Steel Beam (Count) type WT13.5X51 | 05 12 00 | EA |  |  | 1 | Structural Steel Framing
05.12.40.WT.094bc | 05.12.40.WT.094bc | Erect Structural Steel Beam (Count) type WT13.5X47 | 05 12 00 | EA |  |  | 1 | Structural Steel Framing
05.12.40.WT.095bc | 05.12.40.WT.095bc | Erect Structural Steel Beam (Count) type WT13.5X42 | 05 12 00 | EA |  |  | 1 | Structural Steel Framing
05.12.40.WT.096bc | 05.12.40.WT.096bc | Erect Structural Steel Beam (Count) type WT12X185 | 05 12 00 | EA |  |  | 1 | Structural Steel Framing
05.12.40.WT.097bc | 05.12.40.WT.097bc | Erect Structural Steel Beam (Count) type WT12X167.5 | 05 12 00 | EA |  |  | 1 | Structural Steel Framing
05.12.40.WT.098bc | 05.12.40.WT.098bc | Erect Structural Steel Beam (Count) type WT12X153 | 05 12 00 | EA |  |  | 1 | Structural Steel Framing
05.12.40.WT.099bc | 05.12.40.WT.099bc | Erect Structural Steel Beam (Count) type WT12X139.5 | 05 12 00 | EA |  |  | 1 | Structural Steel Framing
05.12.40.WT.100bc | 05.12.40.WT.100bc | Erect Structural Steel Beam (Count) type WT12X125 | 05 12 00 | EA |  |  | 1 | Structural Steel Framing
05.12.40.WT.101bc | 05.12.40.WT.101bc | Erect Structural Steel Beam (Count) type WT12X114.5 | 05 12 00 | EA |  |  | 1 | Structural Steel Framing
05.12.40.WT.102bc | 05.12.40.WT.102bc | Erect Structural Steel Beam (Count) type WT12X103.5 | 05 12 00 | EA |  |  | 1 | Structural Steel Framing
05.12.40.WT.103bc | 05.12.40.WT.103bc | Erect Structural Steel Beam (Count) type WT12X96 | 05 12 00 | EA |  |  | 1 | Structural Steel Framing
05.12.40.WT.104bc | 05.12.40.WT.104bc | Erect Structural Steel Beam (Count) type WT12X88 | 05 12 00 | EA |  |  | 1 | Structural Steel Framing
05.12.40.WT.105bc | 05.12.40.WT.105bc | Erect Structural Steel Beam (Count) type WT12X81 | 05 12 00 | EA |  |  | 1 | Structural Steel Framing
05.12.40.WT.106bc | 05.12.40.WT.106bc | Erect Structural Steel Beam (Count) type WT12X73 | 05 12 00 | EA |  |  | 1 | Structural Steel Framing
05.12.40.WT.107bc | 05.12.40.WT.107bc | Erect Structural Steel Beam (Count) type WT12X65.5 | 05 12 00 | EA |  |  | 1 | Structural Steel Framing
05.12.40.WT.108bc | 05.12.40.WT.108bc | Erect Structural Steel Beam (Count) type WT12X58.5 | 05 12 00 | EA |  |  | 1 | Structural Steel Framing
05.12.40.WT.109bc | 05.12.40.WT.109bc | Erect Structural Steel Beam (Count) type WT12X52 | 05 12 00 | EA |  |  | 1 | Structural Steel Framing
05.12.40.WT.110bc | 05.12.40.WT.110bc | Erect Structural Steel Beam (Count) type WT12X51.5 | 05 12 00 | EA |  |  | 1 | Structural Steel Framing
05.12.40.WT.111bc | 05.12.40.WT.111bc | Erect Structural Steel Beam (Count) type WT12X47 | 05 12 00 | EA |  |  | 1 | Structural Steel Framing
05.12.40.WT.112bc | 05.12.40.WT.112bc | Erect Structural Steel Beam (Count) type WT12X42 | 05 12 00 | EA |  |  | 1 | Structural Steel Framing
05.12.40.WT.113bc | 05.12.40.WT.113bc | Erect Structural Steel Beam (Count) type WT12X38 | 05 12 00 | EA |  |  | 1 | Structural Steel Framing
05.12.40.WT.114bc | 05.12.40.WT.114bc | Erect Structural Steel Beam (Count) type WT12X34 | 05 12 00 | EA |  |  | 1 | Structural Steel Framing
05.12.40.WT.115bc | 05.12.40.WT.115bc | Erect Structural Steel Beam (Count) type WT12X31 | 05 12 00 | EA |  |  | 1 | Structural Steel Framing
05.12.40.WT.116bc | 05.12.40.WT.116bc | Erect Structural Steel Beam (Count) type WT12X27.5 | 05 12 00 | EA |  |  | 1 | Structural Steel Framing
05.12.40.WT.117bc | 05.12.40.WT.117bc | Erect Structural Steel Beam (Count) type WT10.5X100.5 | 05 12 00 | EA |  |  | 1 | Structural Steel Framing
05.12.40.WT.118bc | 05.12.40.WT.118bc | Erect Structural Steel Beam (Count) type WT10.5X91 | 05 12 00 | EA |  |  | 1 | Structural Steel Framing
05.12.40.WT.119bc | 05.12.40.WT.119bc | Erect Structural Steel Beam (Count) type WT10.5X83 | 05 12 00 | EA |  |  | 1 | Structural Steel Framing
05.12.40.WT.120bc | 05.12.40.WT.120bc | Erect Structural Steel Beam (Count) type WT10.5X73.5 | 05 12 00 | EA |  |  | 1 | Structural Steel Framing
05.12.40.WT.121bc | 05.12.40.WT.121bc | Erect Structural Steel Beam (Count) type WT10.5X66 | 05 12 00 | EA |  |  | 1 | Structural Steel Framing
05.12.40.WT.122bc | 05.12.40.WT.122bc | Erect Structural Steel Beam (Count) type WT10.5X61 | 05 12 00 | EA |  |  | 1 | Structural Steel Framing
05.12.40.WT.123bc | 05.12.40.WT.123bc | Erect Structural Steel Beam (Count) type WT10.5X55.5 | 05 12 00 | EA |  |  | 1 | Structural Steel Framing
05.12.40.WT.124bc | 05.12.40.WT.124bc | Erect Structural Steel Beam (Count) type WT10.5X50.5 | 05 12 00 | EA |  |  | 1 | Structural Steel Framing
05.12.40.WT.125bc | 05.12.40.WT.125bc | Erect Structural Steel Beam (Count) type WT10.5X46.5 | 05 12 00 | EA |  |  | 1 | Structural Steel Framing
05.12.40.WT.126bc | 05.12.40.WT.126bc | Erect Structural Steel Beam (Count) type WT10.5X41.5 | 05 12 00 | EA |  |  | 1 | Structural Steel Framing
05.12.40.WT.127bc | 05.12.40.WT.127bc | Erect Structural Steel Beam (Count) type WT10.5X36.5 | 05 12 00 | EA |  |  | 1 | Structural Steel Framing
05.12.40.WT.128bc | 05.12.40.WT.128bc | Erect Structural Steel Beam (Count) type WT10.5X34 | 05 12 00 | EA |  |  | 1 | Structural Steel Framing
05.12.40.WT.129bc | 05.12.40.WT.129bc | Erect Structural Steel Beam (Count) type WT10.5X31 | 05 12 00 | EA |  |  | 1 | Structural Steel Framing
05.12.40.WT.130bc | 05.12.40.WT.130bc | Erect Structural Steel Beam (Count) type WT10.5X27.5 | 05 12 00 | EA |  |  | 1 | Structural Steel Framing
05.12.40.WT.131bc | 05.12.40.WT.131bc | Erect Structural Steel Beam (Count) type WT10.5X24 | 05 12 00 | EA |  |  | 1 | Structural Steel Framing
05.12.40.WT.132bc | 05.12.40.WT.132bc | Erect Structural Steel Beam (Count) type WT10.5X28.5 | 05 12 00 | EA |  |  | 1 | Structural Steel Framing
05.12.40.WT.133bc | 05.12.40.WT.133bc | Erect Structural Steel Beam (Count) type WT10.5X25 | 05 12 00 | EA |  |  | 1 | Structural Steel Framing
05.12.40.WT.134bc | 05.12.40.WT.134bc | Erect Structural Steel Beam (Count) type WT10.5X22 | 05 12 00 | EA |  |  | 1 | Structural Steel Framing
05.12.40.WT.135bc | 05.12.40.WT.135bc | Erect Structural Steel Beam (Count) type WT9X155.5 | 05 12 00 | EA |  |  | 1 | Structural Steel Framing
05.12.40.WT.136bc | 05.12.40.WT.136bc | Erect Structural Steel Beam (Count) type WT9X141.5 | 05 12 00 | EA |  |  | 1 | Structural Steel Framing
05.12.40.WT.137bc | 05.12.40.WT.137bc | Erect Structural Steel Beam (Count) type WT9X129 | 05 12 00 | EA |  |  | 1 | Structural Steel Framing
05.12.40.WT.138bc | 05.12.40.WT.138bc | Erect Structural Steel Beam (Count) type WT9X117 | 05 12 00 | EA |  |  | 1 | Structural Steel Framing
05.12.40.WT.139bc | 05.12.40.WT.139bc | Erect Structural Steel Beam (Count) type WT9X105.5 | 05 12 00 | EA |  |  | 1 | Structural Steel Framing
05.12.40.WT.140bc | 05.12.40.WT.140bc | Erect Structural Steel Beam (Count) type WT9X96 | 05 12 00 | EA |  |  | 1 | Structural Steel Framing
05.12.40.WT.141bc | 05.12.40.WT.141bc | Erect Structural Steel Beam (Count) type WT9X87.5 | 05 12 00 | EA |  |  | 1 | Structural Steel Framing
05.12.40.WT.142bc | 05.12.40.WT.142bc | Erect Structural Steel Beam (Count) type WT9X79 | 05 12 00 | EA |  |  | 1 | Structural Steel Framing
05.12.40.WT.143bc | 05.12.40.WT.143bc | Erect Structural Steel Beam (Count) type WT9X71.5 | 05 12 00 | EA |  |  | 1 | Structural Steel Framing
05.12.40.WT.144bc | 05.12.40.WT.144bc | Erect Structural Steel Beam (Count) type WT9X65 | 05 12 00 | EA |  |  | 1 | Structural Steel Framing
05.12.40.WT.145bc | 05.12.40.WT.145bc | Erect Structural Steel Beam (Count) type WT9X59.5 | 05 12 00 | EA |  |  | 1 | Structural Steel Framing
05.12.40.WT.146bc | 05.12.40.WT.146bc | Erect Structural Steel Beam (Count) type WT9X53 | 05 12 00 | EA |  |  | 1 | Structural Steel Framing
05.12.40.WT.147bc | 05.12.40.WT.147bc | Erect Structural Steel Beam (Count) type WT9X48.5 | 05 12 00 | EA |  |  | 1 | Structural Steel Framing
05.12.40.WT.148bc | 05.12.40.WT.148bc | Erect Structural Steel Beam (Count) type WT9X43 | 05 12 00 | EA |  |  | 1 | Structural Steel Framing
05.12.40.WT.149bc | 05.12.40.WT.149bc | Erect Structural Steel Beam (Count) type WT9X38 | 05 12 00 | EA |  |  | 1 | Structural Steel Framing
05.12.40.WT.150bc | 05.12.40.WT.150bc | Erect Structural Steel Beam (Count) type WT9X35.5 | 05 12 00 | EA |  |  | 1 | Structural Steel Framing
05.12.40.WT.151bc | 05.12.40.WT.151bc | Erect Structural Steel Beam (Count) type WT9X32.5 | 05 12 00 | EA |  |  | 1 | Structural Steel Framing
05.12.40.WT.152bc | 05.12.40.WT.152bc | Erect Structural Steel Beam (Count) type WT9X30 | 05 12 00 | EA |  |  | 1 | Structural Steel Framing
05.12.40.WT.153bc | 05.12.40.WT.153bc | Erect Structural Steel Beam (Count) type WT9X27.5 | 05 12 00 | EA |  |  | 1 | Structural Steel Framing
05.12.40.WT.154bc | 05.12.40.WT.154bc | Erect Structural Steel Beam (Count) type WT9X25 | 05 12 00 | EA |  |  | 1 | Structural Steel Framing
05.12.40.WT.155bc | 05.12.40.WT.155bc | Erect Structural Steel Beam (Count) type WT9X23 | 05 12 00 | EA |  |  | 1 | Structural Steel Framing
05.12.40.WT.156bc | 05.12.40.WT.156bc | Erect Structural Steel Beam (Count) type WT9X20 | 05 12 00 | EA |  |  | 1 | Structural Steel Framing
05.12.40.WT.157bc | 05.12.40.WT.157bc | Erect Structural Steel Beam (Count) type WT9X17.5 | 05 12 00 | EA |  |  | 1 | Structural Steel Framing
05.12.40.WT.158bc | 05.12.40.WT.158bc | Erect Structural Steel Beam (Count) type WT8X50 | 05 12 00 | EA |  |  | 1 | Structural Steel Framing
05.12.40.WT.159bc | 05.12.40.WT.159bc | Erect Structural Steel Beam (Count) type WT8X44.5 | 05 12 00 | EA |  |  | 1 | Structural Steel Framing
05.12.40.WT.160bc | 05.12.40.WT.160bc | Erect Structural Steel Beam (Count) type WT8X38.5 | 05 12 00 | EA |  |  | 1 | Structural Steel Framing
05.12.40.WT.161bc | 05.12.40.WT.161bc | Erect Structural Steel Beam (Count) type WT8X33.5 | 05 12 00 | EA |  |  | 1 | Structural Steel Framing
05.12.40.WT.162bc | 05.12.40.WT.162bc | Erect Structural Steel Beam (Count) type WT8X28.5 | 05 12 00 | EA |  |  | 1 | Structural Steel Framing
05.12.40.WT.163bc | 05.12.40.WT.163bc | Erect Structural Steel Beam (Count) type WT8X25 | 05 12 00 | EA |  |  | 1 | Structural Steel Framing
05.12.40.WT.164bc | 05.12.40.WT.164bc | Erect Structural Steel Beam (Count) type WT8X22.5 | 05 12 00 | EA |  |  | 1 | Structural Steel Framing
05.12.40.WT.165bc | 05.12.40.WT.165bc | Erect Structural Steel Beam (Count) type WT8X20 | 05 12 00 | EA |  |  | 1 | Structural Steel Framing
05.12.40.WT.166bc | 05.12.40.WT.166bc | Erect Structural Steel Beam (Count) type WT8X18 | 05 12 00 | EA |  |  | 1 | Structural Steel Framing
05.12.40.WT.167bc | 05.12.40.WT.167bc | Erect Structural Steel Beam (Count) type WT8X15.5 | 05 12 00 | EA |  |  | 1 | Structural Steel Framing
05.12.40.WT.168bc | 05.12.40.WT.168bc | Erect Structural Steel Beam (Count) type WT8X13 | 05 12 00 | EA |  |  | 1 | Structural Steel Framing
05.12.40.WT.169bc | 05.12.40.WT.169bc | Erect Structural Steel Beam (Count) type WT7X365 | 05 12 00 | EA |  |  | 1 | Structural Steel Framing
05.12.40.WT.170bc | 05.12.40.WT.170bc | Erect Structural Steel Beam (Count) type WT7X332.5 | 05 12 00 | EA |  |  | 1 | Structural Steel Framing
05.12.40.WT.171bc | 05.12.40.WT.171bc | Erect Structural Steel Beam (Count) type WT7X302.5 | 05 12 00 | EA |  |  | 1 | Structural Steel Framing
05.12.40.WT.172bc | 05.12.40.WT.172bc | Erect Structural Steel Beam (Count) type WT7X275 | 05 12 00 | EA |  |  | 1 | Structural Steel Framing
05.12.40.WT.173bc | 05.12.40.WT.173bc | Erect Structural Steel Beam (Count) type WT7X250 | 05 12 00 | EA |  |  | 1 | Structural Steel Framing
05.12.40.WT.174bc | 05.12.40.WT.174bc | Erect Structural Steel Beam (Count) type WT7X227.5 | 05 12 00 | EA |  |  | 1 | Structural Steel Framing
05.12.40.WT.175bc | 05.12.40.WT.175bc | Erect Structural Steel Beam (Count) type WT7X213 | 05 12 00 | EA |  |  | 1 | Structural Steel Framing
05.12.40.WT.176bc | 05.12.40.WT.176bc | Erect Structural Steel Beam (Count) type WT7X199 | 05 12 00 | EA |  |  | 1 | Structural Steel Framing
05.12.40.WT.177bc | 05.12.40.WT.177bc | Erect Structural Steel Beam (Count) type WT7X185 | 05 12 00 | EA |  |  | 1 | Structural Steel Framing
05.12.40.WT.178bc | 05.12.40.WT.178bc | Erect Structural Steel Beam (Count) type WT7X171 | 05 12 00 | EA |  |  | 1 | Structural Steel Framing
05.12.40.WT.179bc | 05.12.40.WT.179bc | Erect Structural Steel Beam (Count) type WT7X155.5 | 05 12 00 | EA |  |  | 1 | Structural Steel Framing
05.12.40.WT.180bc | 05.12.40.WT.180bc | Erect Structural Steel Beam (Count) type WT7X141.5 | 05 12 00 | EA |  |  | 1 | Structural Steel Framing
05.12.40.WT.181bc | 05.12.40.WT.181bc | Erect Structural Steel Beam (Count) type WT7X128.5 | 05 12 00 | EA |  |  | 1 | Structural Steel Framing
05.12.40.WT.182bc | 05.12.40.WT.182bc | Erect Structural Steel Beam (Count) type WT7X116.5 | 05 12 00 | EA |  |  | 1 | Structural Steel Framing
05.12.40.WT.183bc | 05.12.40.WT.183bc | Erect Structural Steel Beam (Count) type WT7X105.5 | 05 12 00 | EA |  |  | 1 | Structural Steel Framing
05.12.40.WT.184bc | 05.12.40.WT.184bc | Erect Structural Steel Beam (Count) type WT7X96.5 | 05 12 00 | EA |  |  | 1 | Structural Steel Framing
05.12.40.WT.185bc | 05.12.40.WT.185bc | Erect Structural Steel Beam (Count) type WT7X88 | 05 12 00 | EA |  |  | 1 | Structural Steel Framing
05.12.40.WT.186bc | 05.12.40.WT.186bc | Erect Structural Steel Beam (Count) type WT7X79.5 | 05 12 00 | EA |  |  | 1 | Structural Steel Framing
05.12.40.WT.187bc | 05.12.40.WT.187bc | Erect Structural Steel Beam (Count) type WT7X72.5 | 05 12 00 | EA |  |  | 1 | Structural Steel Framing
05.12.40.WT.188bc | 05.12.40.WT.188bc | Erect Structural Steel Beam (Count) type WT7X66 | 05 12 00 | EA |  |  | 1 | Structural Steel Framing
05.12.40.WT.189bc | 05.12.40.WT.189bc | Erect Structural Steel Beam (Count) type WT7X60 | 05 12 00 | EA |  |  | 1 | Structural Steel Framing
05.12.40.WT.190bc | 05.12.40.WT.190bc | Erect Structural Steel Beam (Count) type WT7X54.5 | 05 12 00 | EA |  |  | 1 | Structural Steel Framing
05.12.40.WT.191bc | 05.12.40.WT.191bc | Erect Structural Steel Beam (Count) type WT7X49.5 | 05 12 00 | EA |  |  | 1 | Structural Steel Framing
05.12.40.WT.192bc | 05.12.40.WT.192bc | Erect Structural Steel Beam (Count) type WT7X45 | 05 12 00 | EA |  |  | 1 | Structural Steel Framing
05.12.40.WT.193bc | 05.12.40.WT.193bc | Erect Structural Steel Beam (Count) type WT7X41 | 05 12 00 | EA |  |  | 1 | Structural Steel Framing
05.12.40.WT.194bc | 05.12.40.WT.194bc | Erect Structural Steel Beam (Count) type WT7X37 | 05 12 00 | EA |  |  | 1 | Structural Steel Framing
05.12.40.WT.195bc | 05.12.40.WT.195bc | Erect Structural Steel Beam (Count) type WT7X34 | 05 12 00 | EA |  |  | 1 | Structural Steel Framing
05.12.40.WT.196bc | 05.12.40.WT.196bc | Erect Structural Steel Beam (Count) type WT7X30.5 | 05 12 00 | EA |  |  | 1 | Structural Steel Framing
05.12.40.WT.197bc | 05.12.40.WT.197bc | Erect Structural Steel Beam (Count) type WT7X26.5 | 05 12 00 | EA |  |  | 1 | Structural Steel Framing
05.12.40.WT.198bc | 05.12.40.WT.198bc | Erect Structural Steel Beam (Count) type WT7X24 | 05 12 00 | EA |  |  | 1 | Structural Steel Framing
05.12.40.WT.199bc | 05.12.40.WT.199bc | Erect Structural Steel Beam (Count) type WT7X21.5 | 05 12 00 | EA |  |  | 1 | Structural Steel Framing
05.12.40.WT.200bc | 05.12.40.WT.200bc | Erect Structural Steel Beam (Count) type WT7X19 | 05 12 00 | EA |  |  | 1 | Structural Steel Framing
05.12.40.WT.201bc | 05.12.40.WT.201bc | Erect Structural Steel Beam (Count) type WT7X17 | 05 12 00 | EA |  |  | 1 | Structural Steel Framing
05.12.40.WT.202bc | 05.12.40.WT.202bc | Erect Structural Steel Beam (Count) type WT7X15 | 05 12 00 | EA |  |  | 1 | Structural Steel Framing
05.12.40.WT.203bc | 05.12.40.WT.203bc | Erect Structural Steel Beam (Count) type WT7X13 | 05 12 00 | EA |  |  | 1 | Structural Steel Framing
05.12.40.WT.204bc | 05.12.40.WT.204bc | Erect Structural Steel Beam (Count) type WT7X11 | 05 12 00 | EA |  |  | 1 | Structural Steel Framing
05.12.40.WT.205bc | 05.12.40.WT.205bc | Erect Structural Steel Beam (Count) type WT6X168 | 05 12 00 | EA |  |  | 1 | Structural Steel Framing
05.12.40.WT.206bc | 05.12.40.WT.206bc | Erect Structural Steel Beam (Count) type WT6X152.5 | 05 12 00 | EA |  |  | 1 | Structural Steel Framing
05.12.40.WT.207bc | 05.12.40.WT.207bc | Erect Structural Steel Beam (Count) type WT6X139.5 | 05 12 00 | EA |  |  | 1 | Structural Steel Framing
05.12.40.WT.208bc | 05.12.40.WT.208bc | Erect Structural Steel Beam (Count) type WT6X126 | 05 12 00 | EA |  |  | 1 | Structural Steel Framing
05.12.40.WT.209bc | 05.12.40.WT.209bc | Erect Structural Steel Beam (Count) type WT6X115 | 05 12 00 | EA |  |  | 1 | Structural Steel Framing
05.12.40.WT.210bc | 05.12.40.WT.210bc | Erect Structural Steel Beam (Count) type WT6X105 | 05 12 00 | EA |  |  | 1 | Structural Steel Framing
05.12.40.WT.211bc | 05.12.40.WT.211bc | Erect Structural Steel Beam (Count) type WT6X95 | 05 12 00 | EA |  |  | 1 | Structural Steel Framing
05.12.40.WT.212bc | 05.12.40.WT.212bc | Erect Structural Steel Beam (Count) type WT6X85 | 05 12 00 | EA |  |  | 1 | Structural Steel Framing
05.12.40.WT.213bc | 05.12.40.WT.213bc | Erect Structural Steel Beam (Count) type WT6X76 | 05 12 00 | EA |  |  | 1 | Structural Steel Framing
05.12.40.WT.214bc | 05.12.40.WT.214bc | Erect Structural Steel Beam (Count) type WT6X68 | 05 12 00 | EA |  |  | 1 | Structural Steel Framing
05.12.40.WT.215bc | 05.12.40.WT.215bc | Erect Structural Steel Beam (Count) type WT6X60 | 05 12 00 | EA |  |  | 1 | Structural Steel Framing
05.12.40.WT.216bc | 05.12.40.WT.216bc | Erect Structural Steel Beam (Count) type WT6X53 | 05 12 00 | EA |  |  | 1 | Structural Steel Framing
05.12.40.WT.217bc | 05.12.40.WT.217bc | Erect Structural Steel Beam (Count) type WT6X48 | 05 12 00 | EA |  |  | 1 | Structural Steel Framing
05.12.40.WT.218bc | 05.12.40.WT.218bc | Erect Structural Steel Beam (Count) type WT6X43.5 | 05 12 00 | EA |  |  | 1 | Structural Steel Framing
05.12.40.WT.219bc | 05.12.40.WT.219bc | Erect Structural Steel Beam (Count) type WT6X39.5 | 05 12 00 | EA |  |  | 1 | Structural Steel Framing
05.12.40.WT.220bc | 05.12.40.WT.220bc | Erect Structural Steel Beam (Count) type WT6X36 | 05 12 00 | EA |  |  | 1 | Structural Steel Framing
05.12.40.WT.221bc | 05.12.40.WT.221bc | Erect Structural Steel Beam (Count) type WT6X32.5 | 05 12 00 | EA |  |  | 1 | Structural Steel Framing
05.12.40.WT.222bc | 05.12.40.WT.222bc | Erect Structural Steel Beam (Count) type WT6X29 | 05 12 00 | EA |  |  | 1 | Structural Steel Framing
05.12.40.WT.223bc | 05.12.40.WT.223bc | Erect Structural Steel Beam (Count) type WT6X26.5 | 05 12 00 | EA |  |  | 1 | Structural Steel Framing
05.12.40.WT.224bc | 05.12.40.WT.224bc | Erect Structural Steel Beam (Count) type WT6X25 | 05 12 00 | EA |  |  | 1 | Structural Steel Framing
05.12.40.WT.225bc | 05.12.40.WT.225bc | Erect Structural Steel Beam (Count) type WT6X22.5 | 05 12 00 | EA |  |  | 1 | Structural Steel Framing
05.12.40.WT.226bc | 05.12.40.WT.226bc | Erect Structural Steel Beam (Count) type WT6X20 | 05 12 00 | EA |  |  | 1 | Structural Steel Framing
05.12.40.WT.227bc | 05.12.40.WT.227bc | Erect Structural Steel Beam (Count) type WT6X17.5 | 05 12 00 | EA |  |  | 1 | Structural Steel Framing
05.12.40.WT.228bc | 05.12.40.WT.228bc | Erect Structural Steel Beam (Count) type WT6X15 | 05 12 00 | EA |  |  | 1 | Structural Steel Framing
05.12.40.WT.229bc | 05.12.40.WT.229bc | Erect Structural Steel Beam (Count) type WT6X13 | 05 12 00 | EA |  |  | 1 | Structural Steel Framing
05.12.40.WT.230bc | 05.12.40.WT.230bc | Erect Structural Steel Beam (Count) type WT6X11 | 05 12 00 | EA |  |  | 1 | Structural Steel Framing
05.12.40.WT.231bc | 05.12.40.WT.231bc | Erect Structural Steel Beam (Count) type WT6X9.5 | 05 12 00 | EA |  |  | 1 | Structural Steel Framing
05.12.40.WT.232bc | 05.12.40.WT.232bc | Erect Structural Steel Beam (Count) type WT6X8 | 05 12 00 | EA |  |  | 1 | Structural Steel Framing
05.12.40.WT.233bc | 05.12.40.WT.233bc | Erect Structural Steel Beam (Count) type WT6X7 | 05 12 00 | EA |  |  | 1 | Structural Steel Framing
05.12.40.WT.234bc | 05.12.40.WT.234bc | Erect Structural Steel Beam (Count) type WT5X56 | 05 12 00 | EA |  |  | 1 | Structural Steel Framing
05.12.40.WT.235bc | 05.12.40.WT.235bc | Erect Structural Steel Beam (Count) type WT5X50 | 05 12 00 | EA |  |  | 1 | Structural Steel Framing
05.12.40.WT.236bc | 05.12.40.WT.236bc | Erect Structural Steel Beam (Count) type WT5X44 | 05 12 00 | EA |  |  | 1 | Structural Steel Framing
05.12.40.WT.237bc | 05.12.40.WT.237bc | Erect Structural Steel Beam (Count) type WT5X38.5 | 05 12 00 | EA |  |  | 1 | Structural Steel Framing
05.12.40.WT.238bc | 05.12.40.WT.238bc | Erect Structural Steel Beam (Count) type WT5X34 | 05 12 00 | EA |  |  | 1 | Structural Steel Framing
05.12.40.WT.239bc | 05.12.40.WT.239bc | Erect Structural Steel Beam (Count) type WT5X30 | 05 12 00 | EA |  |  | 1 | Structural Steel Framing
05.12.40.WT.240bc | 05.12.40.WT.240bc | Erect Structural Steel Beam (Count) type WT5X27 | 05 12 00 | EA |  |  | 1 | Structural Steel Framing
05.12.40.WT.241bc | 05.12.40.WT.241bc | Erect Structural Steel Beam (Count) type WT5X24.5 | 05 12 00 | EA |  |  | 1 | Structural Steel Framing
05.12.40.WT.242bc | 05.12.40.WT.242bc | Erect Structural Steel Beam (Count) type WT5X22.5 | 05 12 00 | EA |  |  | 1 | Structural Steel Framing
05.12.40.WT.243bc | 05.12.40.WT.243bc | Erect Structural Steel Beam (Count) type WT5X19.5 | 05 12 00 | EA |  |  | 1 | Structural Steel Framing
05.12.40.WT.244bc | 05.12.40.WT.244bc | Erect Structural Steel Beam (Count) type WT5X16.5 | 05 12 00 | EA |  |  | 1 | Structural Steel Framing
05.12.40.WT.245bc | 05.12.40.WT.245bc | Erect Structural Steel Beam (Count) type WT5X15 | 05 12 00 | EA |  |  | 1 | Structural Steel Framing
05.12.40.WT.246bc | 05.12.40.WT.246bc | Erect Structural Steel Beam (Count) type WT5X13 | 05 12 00 | EA |  |  | 1 | Structural Steel Framing
05.12.40.WT.247bc | 05.12.40.WT.247bc | Erect Structural Steel Beam (Count) type WT5X11 | 05 12 00 | EA |  |  | 1 | Structural Steel Framing
05.12.40.WT.248bc | 05.12.40.WT.248bc | Erect Structural Steel Beam (Count) type WT5X9.5 | 05 12 00 | EA |  |  | 1 | Structural Steel Framing
05.12.40.WT.249bc | 05.12.40.WT.249bc | Erect Structural Steel Beam (Count) type WT5X8.5 | 05 12 00 | EA |  |  | 1 | Structural Steel Framing
05.12.40.WT.250bc | 05.12.40.WT.250bc | Erect Structural Steel Beam (Count) type WT5X7.5 | 05 12 00 | EA |  |  | 1 | Structural Steel Framing
05.12.40.WT.251bc | 05.12.40.WT.251bc | Erect Structural Steel Beam (Count) type WT5X6 | 05 12 00 | EA |  |  | 1 | Structural Steel Framing
05.12.40.WT.252bc | 05.12.40.WT.252bc | Erect Structural Steel Beam (Count) type WT4X33.5 | 05 12 00 | EA |  |  | 1 | Structural Steel Framing
05.12.40.WT.253bc | 05.12.40.WT.253bc | Erect Structural Steel Beam (Count) type WT4X29 | 05 12 00 | EA |  |  | 1 | Structural Steel Framing
05.12.40.WT.254bc | 05.12.40.WT.254bc | Erect Structural Steel Beam (Count) type WT4X24 | 05 12 00 | EA |  |  | 1 | Structural Steel Framing
05.12.40.WT.255bc | 05.12.40.WT.255bc | Erect Structural Steel Beam (Count) type WT4X20 | 05 12 00 | EA |  |  | 1 | Structural Steel Framing
05.12.40.WT.256bc | 05.12.40.WT.256bc | Erect Structural Steel Beam (Count) type WT4X17.5 | 05 12 00 | EA |  |  | 1 | Structural Steel Framing
05.12.40.WT.257bc | 05.12.40.WT.257bc | Erect Structural Steel Beam (Count) type WT4X15.5 | 05 12 00 | EA |  |  | 1 | Structural Steel Framing
05.12.40.WT.258bc | 05.12.40.WT.258bc | Erect Structural Steel Beam (Count) type WT4X14 | 05 12 00 | EA |  |  | 1 | Structural Steel Framing
05.12.40.WT.259bc | 05.12.40.WT.259bc | Erect Structural Steel Beam (Count) type WT4X12 | 05 12 00 | EA |  |  | 1 | Structural Steel Framing
05.12.40.WT.260bc | 05.12.40.WT.260bc | Erect Structural Steel Beam (Count) type WT4X10.5 | 05 12 00 | EA |  |  | 1 | Structural Steel Framing
05.12.40.WT.261bc | 05.12.40.WT.261bc | Erect Structural Steel Beam (Count) type WT4X9 | 05 12 00 | EA |  |  | 1 | Structural Steel Framing
05.12.40.WT.262bc | 05.12.40.WT.262bc | Erect Structural Steel Beam (Count) type WT4X7.5 | 05 12 00 | EA |  |  | 1 | Structural Steel Framing
05.12.40.WT.263bc | 05.12.40.WT.263bc | Erect Structural Steel Beam (Count) type WT4X6.5 | 05 12 00 | EA |  |  | 1 | Structural Steel Framing
05.12.40.WT.264bc | 05.12.40.WT.264bc | Erect Structural Steel Beam (Count) type WT4X5 | 05 12 00 | EA |  |  | 1 | Structural Steel Framing
05.12.40.WT.265bc | 05.12.40.WT.265bc | Erect Structural Steel Beam (Count) type WT3X12.5 | 05 12 00 | EA |  |  | 1 | Structural Steel Framing
05.12.40.WT.266bc | 05.12.40.WT.266bc | Erect Structural Steel Beam (Count) type WT3X10 | 05 12 00 | EA |  |  | 1 | Structural Steel Framing
05.12.40.WT.267bc | 05.12.40.WT.267bc | Erect Structural Steel Beam (Count) type WT3X7.5 | 05 12 00 | EA |  |  | 1 | Structural Steel Framing
05.12.40.WT.268bc | 05.12.40.WT.268bc | Erect Structural Steel Beam (Count) type WT3X8 | 05 12 00 | EA |  |  | 1 | Structural Steel Framing
05.12.40.WT.269bc | 05.12.40.WT.269bc | Erect Structural Steel Beam (Count) type WT3X6 | 05 12 00 | EA |  |  | 1 | Structural Steel Framing
05.12.40.WT.270bc | 05.12.40.WT.270bc | Erect Structural Steel Beam (Count) type WT3X4.5 | 05 12 00 | EA |  |  | 1 | Structural Steel Framing
05.12.40.WT.271bc | 05.12.40.WT.271bc | Erect Structural Steel Beam (Count) type WT3X4.25 | 05 12 00 | EA |  |  | 1 | Structural Steel Framing
05.12.40.WT.272bc | 05.12.40.WT.272bc | Erect Structural Steel Beam (Count) type WT2.5X9.5 | 05 12 00 | EA |  |  | 1 | Structural Steel Framing
05.12.40.WT.273bc | 05.12.40.WT.273bc | Erect Structural Steel Beam (Count) type WT2.5X8 | 05 12 00 | EA |  |  | 1 | Structural Steel Framing
05.12.40.WT.274bc | 05.12.40.WT.274bc | Erect Structural Steel Beam (Count) type WT2X6.5 | 05 12 00 | EA |  |  | 1 | Structural Steel Framing
05.12.45.MT.001bc | 05.12.45.MT.001bc | Erect Structural Steel Beam (Count) type MT6.25X6.2 | 05 12 00 | EA |  |  | 1 | Structural Steel Framing
05.12.45.MT.002bc | 05.12.45.MT.002bc | Erect Structural Steel Beam (Count) type MT6.25X5.8 | 05 12 00 | EA |  |  | 1 | Structural Steel Framing
05.12.45.MT.003bc | 05.12.45.MT.003bc | Erect Structural Steel Beam (Count) type MT6X5.9 | 05 12 00 | EA |  |  | 1 | Structural Steel Framing
05.12.45.MT.004bc | 05.12.45.MT.004bc | Erect Structural Steel Beam (Count) type MT6X5.4 | 05 12 00 | EA |  |  | 1 | Structural Steel Framing
05.12.45.MT.005bc | 05.12.45.MT.005bc | Erect Structural Steel Beam (Count) type MT6X5 | 05 12 00 | EA |  |  | 1 | Structural Steel Framing
05.12.45.MT.006bc | 05.12.45.MT.006bc | Erect Structural Steel Beam (Count) type MT5X4.5 | 05 12 00 | EA |  |  | 1 | Structural Steel Framing
05.12.45.MT.007bc | 05.12.45.MT.007bc | Erect Structural Steel Beam (Count) type MT5X4 | 05 12 00 | EA |  |  | 1 | Structural Steel Framing
05.12.45.MT.008bc | 05.12.45.MT.008bc | Erect Structural Steel Beam (Count) type MT5X3.75 | 05 12 00 | EA |  |  | 1 | Structural Steel Framing
05.12.45.MT.009bc | 05.12.45.MT.009bc | Erect Structural Steel Beam (Count) type MT4X3.25 | 05 12 00 | EA |  |  | 1 | Structural Steel Framing
05.12.45.MT.010bc | 05.12.45.MT.010bc | Erect Structural Steel Beam (Count) type MT4X3.1 | 05 12 00 | EA |  |  | 1 | Structural Steel Framing
05.12.45.MT.011bc | 05.12.45.MT.011bc | Erect Structural Steel Beam (Count) type MT3X2.2 | 05 12 00 | EA |  |  | 1 | Structural Steel Framing
05.12.45.MT.012bc | 05.12.45.MT.012bc | Erect Structural Steel Beam (Count) type MT3X1.85 | 05 12 00 | EA |  |  | 1 | Structural Steel Framing
05.12.45.MT.013bc | 05.12.45.MT.013bc | Erect Structural Steel Beam (Count) type MT2.5X9.45 | 05 12 00 | EA |  |  | 1 | Structural Steel Framing
05.12.45.MT.014bc | 05.12.45.MT.014bc | Erect Structural Steel Beam (Count) type MT2X3 | 05 12 00 | EA |  |  | 1 | Structural Steel Framing
05.12.50.ST.001bc | 05.12.50.ST.001bc | Erect Structural Steel Beam (Count) type ST12X60.5 | 05 12 00 | EA |  |  | 1 | Structural Steel Framing
05.12.50.ST.002bc | 05.12.50.ST.002bc | Erect Structural Steel Beam (Count) type ST12X53 | 05 12 00 | EA |  |  | 1 | Structural Steel Framing
05.12.50.ST.003bc | 05.12.50.ST.003bc | Erect Structural Steel Beam (Count) type ST12X50 | 05 12 00 | EA |  |  | 1 | Structural Steel Framing
05.12.50.ST.004bc | 05.12.50.ST.004bc | Erect Structural Steel Beam (Count) type ST12X45 | 05 12 00 | EA |  |  | 1 | Structural Steel Framing
05.12.50.ST.005bc | 05.12.50.ST.005bc | Erect Structural Steel Beam (Count) type ST12X40 | 05 12 00 | EA |  |  | 1 | Structural Steel Framing
05.12.50.ST.006bc | 05.12.50.ST.006bc | Erect Structural Steel Beam (Count) type ST10X48 | 05 12 00 | EA |  |  | 1 | Structural Steel Framing
05.12.50.ST.007bc | 05.12.50.ST.007bc | Erect Structural Steel Beam (Count) type ST10X43 | 05 12 00 | EA |  |  | 1 | Structural Steel Framing
05.12.50.ST.008bc | 05.12.50.ST.008bc | Erect Structural Steel Beam (Count) type ST10X37.5 | 05 12 00 | EA |  |  | 1 | Structural Steel Framing
05.12.50.ST.009bc | 05.12.50.ST.009bc | Erect Structural Steel Beam (Count) type ST10X33 | 05 12 00 | EA |  |  | 1 | Structural Steel Framing
05.12.50.ST.010bc | 05.12.50.ST.010bc | Erect Structural Steel Beam (Count) type ST9X35 | 05 12 00 | EA |  |  | 1 | Structural Steel Framing
05.12.50.ST.011bc | 05.12.50.ST.011bc | Erect Structural Steel Beam (Count) type ST9X27.35 | 05 12 00 | EA |  |  | 1 | Structural Steel Framing
05.12.50.ST.012bc | 05.12.50.ST.012bc | Erect Structural Steel Beam (Count) type ST7.5X25 | 05 12 00 | EA |  |  | 1 | Structural Steel Framing
05.12.50.ST.013bc | 05.12.50.ST.013bc | Erect Structural Steel Beam (Count) type ST7.5X21.45 | 05 12 00 | EA |  |  | 1 | Structural Steel Framing
05.12.50.ST.014bc | 05.12.50.ST.014bc | Erect Structural Steel Beam (Count) type ST6X25 | 05 12 00 | EA |  |  | 1 | Structural Steel Framing
05.12.50.ST.015bc | 05.12.50.ST.015bc | Erect Structural Steel Beam (Count) type ST6X20.4 | 05 12 00 | EA |  |  | 1 | Structural Steel Framing
05.12.50.ST.016bc | 05.12.50.ST.016bc | Erect Structural Steel Beam (Count) type ST6X17.5 | 05 12 00 | EA |  |  | 1 | Structural Steel Framing
05.12.50.ST.017bc | 05.12.50.ST.017bc | Erect Structural Steel Beam (Count) type ST6X15.9 | 05 12 00 | EA |  |  | 1 | Structural Steel Framing
05.12.50.ST.018bc | 05.12.50.ST.018bc | Erect Structural Steel Beam (Count) type ST5X17.5 | 05 12 00 | EA |  |  | 1 | Structural Steel Framing
05.12.50.ST.019bc | 05.12.50.ST.019bc | Erect Structural Steel Beam (Count) type ST5X12.7 | 05 12 00 | EA |  |  | 1 | Structural Steel Framing
05.12.50.ST.020bc | 05.12.50.ST.020bc | Erect Structural Steel Beam (Count) type ST4X11.5 | 05 12 00 | EA |  |  | 1 | Structural Steel Framing
05.12.50.ST.021bc | 05.12.50.ST.021bc | Erect Structural Steel Beam (Count) type ST4X9.2 | 05 12 00 | EA |  |  | 1 | Structural Steel Framing
05.12.50.ST.022bc | 05.12.50.ST.022bc | Erect Structural Steel Beam (Count) type ST3X8.6 | 05 12 00 | EA |  |  | 1 | Structural Steel Framing
05.12.50.ST.023bc | 05.12.50.ST.023bc | Erect Structural Steel Beam (Count) type ST3X6.25 | 05 12 00 | EA |  |  | 1 | Structural Steel Framing
05.12.50.ST.024bc | 05.12.50.ST.024bc | Erect Structural Steel Beam (Count) type ST2.5X5 | 05 12 00 | EA |  |  | 1 | Structural Steel Framing
05.12.50.ST.025bc | 05.12.50.ST.025bc | Erect Structural Steel Beam (Count) type ST2X4.75 | 05 12 00 | EA |  |  | 1 | Structural Steel Framing
05.12.50.ST.026bc | 05.12.50.ST.026bc | Erect Structural Steel Beam (Count) type ST2X3.85 | 05 12 00 | EA |  |  | 1 | Structural Steel Framing
05.12.50.ST.027bc | 05.12.50.ST.027bc | Erect Structural Steel Beam (Count) type ST1.5X3.75 | 05 12 00 | EA |  |  | 1 | Structural Steel Framing
05.12.50.ST.028bc | 05.12.50.ST.028bc | Erect Structural Steel Beam (Count) type ST1.5X2.85 | 05 12 00 | EA |  |  | 1 | Structural Steel Framing
05.12.60.HSS.001bc | 05.12.60.HSS.001bc | Erect Structural Steel Beam (Count) type HSS20X12X5/8 | 05 12 00 | EA |  |  | 1 | Structural Steel Framing
05.12.60.HSS.002bc | 05.12.60.HSS.002bc | Erect Structural Steel Beam (Count) type HSS20X12X1/2 | 05 12 00 | EA |  |  | 1 | Structural Steel Framing
05.12.60.HSS.003bc | 05.12.60.HSS.003bc | Erect Structural Steel Beam (Count) type HSS20X12X3/8 | 05 12 00 | EA |  |  | 1 | Structural Steel Framing
05.12.60.HSS.004bc | 05.12.60.HSS.004bc | Erect Structural Steel Beam (Count) type HSS20X12X5/16 | 05 12 00 | EA |  |  | 1 | Structural Steel Framing
05.12.60.HSS.005bc | 05.12.60.HSS.005bc | Erect Structural Steel Beam (Count) type HSS20X8X5/8 | 05 12 00 | EA |  |  | 1 | Structural Steel Framing
05.12.60.HSS.006bc | 05.12.60.HSS.006bc | Erect Structural Steel Beam (Count) type HSS20X8X1/2 | 05 12 00 | EA |  |  | 1 | Structural Steel Framing
05.12.60.HSS.007bc | 05.12.60.HSS.007bc | Erect Structural Steel Beam (Count) type HSS20X8X3/8 | 05 12 00 | EA |  |  | 1 | Structural Steel Framing
05.12.60.HSS.008bc | 05.12.60.HSS.008bc | Erect Structural Steel Beam (Count) type HSS20X8X5/16 | 05 12 00 | EA |  |  | 1 | Structural Steel Framing
05.12.60.HSS.009bc | 05.12.60.HSS.009bc | Erect Structural Steel Beam (Count) type HSS20X4X1/2 | 05 12 00 | EA |  |  | 1 | Structural Steel Framing
05.12.60.HSS.010bc | 05.12.60.HSS.010bc | Erect Structural Steel Beam (Count) type HSS20X4X3/8 | 05 12 00 | EA |  |  | 1 | Structural Steel Framing
05.12.60.HSS.011bc | 05.12.60.HSS.011bc | Erect Structural Steel Beam (Count) type HSS20X4X5/16 | 05 12 00 | EA |  |  | 1 | Structural Steel Framing
05.12.60.HSS.012bc | 05.12.60.HSS.012bc | Erect Structural Steel Beam (Count) type HSS20X4X1/4 | 05 12 00 | EA |  |  | 1 | Structural Steel Framing
05.12.60.HSS.013bc | 05.12.60.HSS.013bc | Erect Structural Steel Beam (Count) type HSS18X6X5/8 | 05 12 00 | EA |  |  | 1 | Structural Steel Framing
05.12.60.HSS.014bc | 05.12.60.HSS.014bc | Erect Structural Steel Beam (Count) type HSS18X6X1/2 | 05 12 00 | EA |  |  | 1 | Structural Steel Framing
05.12.60.HSS.015bc | 05.12.60.HSS.015bc | Erect Structural Steel Beam (Count) type HSS18X6X3/8 | 05 12 00 | EA |  |  | 1 | Structural Steel Framing
05.12.60.HSS.016bc | 05.12.60.HSS.016bc | Erect Structural Steel Beam (Count) type HSS18X6X5/16 | 05 12 00 | EA |  |  | 1 | Structural Steel Framing
05.12.60.HSS.017bc | 05.12.60.HSS.017bc | Erect Structural Steel Beam (Count) type HSS18X6X1/4 | 05 12 00 | EA |  |  | 1 | Structural Steel Framing
05.12.60.HSS.018bc | 05.12.60.HSS.018bc | Erect Structural Steel Beam (Count) type HSS16X16X5/8 | 05 12 00 | EA |  |  | 1 | Structural Steel Framing
05.12.60.HSS.019bc | 05.12.60.HSS.019bc | Erect Structural Steel Beam (Count) type HSS16X16X1/2 | 05 12 00 | EA |  |  | 1 | Structural Steel Framing
05.12.60.HSS.020bc | 05.12.60.HSS.020bc | Erect Structural Steel Beam (Count) type HSS16X16X3/8 | 05 12 00 | EA |  |  | 1 | Structural Steel Framing
05.12.60.HSS.021bc | 05.12.60.HSS.021bc | Erect Structural Steel Beam (Count) type HSS16X16X5/16 | 05 12 00 | EA |  |  | 1 | Structural Steel Framing
05.12.60.HSS.022bc | 05.12.60.HSS.022bc | Erect Structural Steel Beam (Count) type HSS16X12X5/8 | 05 12 00 | EA |  |  | 1 | Structural Steel Framing
05.12.60.HSS.023bc | 05.12.60.HSS.023bc | Erect Structural Steel Beam (Count) type HSS16X12X1/2 | 05 12 00 | EA |  |  | 1 | Structural Steel Framing
05.12.60.HSS.024bc | 05.12.60.HSS.024bc | Erect Structural Steel Beam (Count) type HSS16X12X3/8 | 05 12 00 | EA |  |  | 1 | Structural Steel Framing
05.12.60.HSS.025bc | 05.12.60.HSS.025bc | Erect Structural Steel Beam (Count) type HSS16X12X5/16 | 05 12 00 | EA |  |  | 1 | Structural Steel Framing
05.12.60.HSS.026bc | 05.12.60.HSS.026bc | Erect Structural Steel Beam (Count) type HSS16X8X5/8 | 05 12 00 | EA |  |  | 1 | Structural Steel Framing
05.12.60.HSS.027bc | 05.12.60.HSS.027bc | Erect Structural Steel Beam (Count) type HSS16X8X1/2 | 05 12 00 | EA |  |  | 1 | Structural Steel Framing
05.12.60.HSS.028bc | 05.12.60.HSS.028bc | Erect Structural Steel Beam (Count) type HSS16X8X3/8 | 05 12 00 | EA |  |  | 1 | Structural Steel Framing
05.12.60.HSS.029bc | 05.12.60.HSS.029bc | Erect Structural Steel Beam (Count) type HSS16X8X5/16 | 05 12 00 | EA |  |  | 1 | Structural Steel Framing
05.12.60.HSS.030bc | 05.12.60.HSS.030bc | Erect Structural Steel Beam (Count) type HSS16X8X1/4 | 05 12 00 | EA |  |  | 1 | Structural Steel Framing
05.12.60.HSS.031bc | 05.12.60.HSS.031bc | Erect Structural Steel Beam (Count) type HSS16X4X5/8 | 05 12 00 | EA |  |  | 1 | Structural Steel Framing
05.12.60.HSS.032bc | 05.12.60.HSS.032bc | Erect Structural Steel Beam (Count) type HSS16X4X1/2 | 05 12 00 | EA |  |  | 1 | Structural Steel Framing
05.12.60.HSS.033bc | 05.12.60.HSS.033bc | Erect Structural Steel Beam (Count) type HSS16X4X3/8 | 05 12 00 | EA |  |  | 1 | Structural Steel Framing
05.12.60.HSS.034bc | 05.12.60.HSS.034bc | Erect Structural Steel Beam (Count) type HSS16X4X5/16 | 05 12 00 | EA |  |  | 1 | Structural Steel Framing
05.12.60.HSS.035bc | 05.12.60.HSS.035bc | Erect Structural Steel Beam (Count) type HSS16X4X1/4 | 05 12 00 | EA |  |  | 1 | Structural Steel Framing
05.12.60.HSS.036bc | 05.12.60.HSS.036bc | Erect Structural Steel Beam (Count) type HSS16X4X3/16 | 05 12 00 | EA |  |  | 1 | Structural Steel Framing
05.12.60.HSS.037bc | 05.12.60.HSS.037bc | Erect Structural Steel Beam (Count) type HSS14X14X5/8 | 05 12 00 | EA |  |  | 1 | Structural Steel Framing
05.12.60.HSS.038bc | 05.12.60.HSS.038bc | Erect Structural Steel Beam (Count) type HSS14X14X1/2 | 05 12 00 | EA |  |  | 1 | Structural Steel Framing
05.12.60.HSS.039bc | 05.12.60.HSS.039bc | Erect Structural Steel Beam (Count) type HSS14X14X3/8 | 05 12 00 | EA |  |  | 1 | Structural Steel Framing
05.12.60.HSS.040bc | 05.12.60.HSS.040bc | Erect Structural Steel Beam (Count) type HSS14X14X5/16 | 05 12 00 | EA |  |  | 1 | Structural Steel Framing
05.12.60.HSS.041bc | 05.12.60.HSS.041bc | Erect Structural Steel Beam (Count) type HSS14X10X5/8 | 05 12 00 | EA |  |  | 1 | Structural Steel Framing
05.12.60.HSS.042bc | 05.12.60.HSS.042bc | Erect Structural Steel Beam (Count) type HSS14X10X1/2 | 05 12 00 | EA |  |  | 1 | Structural Steel Framing
05.12.60.HSS.043bc | 05.12.60.HSS.043bc | Erect Structural Steel Beam (Count) type HSS14X10X3/8 | 05 12 00 | EA |  |  | 1 | Structural Steel Framing
05.12.60.HSS.044bc | 05.12.60.HSS.044bc | Erect Structural Steel Beam (Count) type HSS14X10X5/16 | 05 12 00 | EA |  |  | 1 | Structural Steel Framing
05.12.60.HSS.045bc | 05.12.60.HSS.045bc | Erect Structural Steel Beam (Count) type HSS14X10X1/4 | 05 12 00 | EA |  |  | 1 | Structural Steel Framing
05.12.60.HSS.046bc | 05.12.60.HSS.046bc | Erect Structural Steel Beam (Count) type HSS14X6X5/8 | 05 12 00 | EA |  |  | 1 | Structural Steel Framing
05.12.60.HSS.047bc | 05.12.60.HSS.047bc | Erect Structural Steel Beam (Count) type HSS14X6X1/2 | 05 12 00 | EA |  |  | 1 | Structural Steel Framing
05.12.60.HSS.048bc | 05.12.60.HSS.048bc | Erect Structural Steel Beam (Count) type HSS14X6X3/8 | 05 12 00 | EA |  |  | 1 | Structural Steel Framing
05.12.60.HSS.049bc | 05.12.60.HSS.049bc | Erect Structural Steel Beam (Count) type HSS14X6X5/16 | 05 12 00 | EA |  |  | 1 | Structural Steel Framing
05.12.60.HSS.050bc | 05.12.60.HSS.050bc | Erect Structural Steel Beam (Count) type HSS14X6X1/4 | 05 12 00 | EA |  |  | 1 | Structural Steel Framing
05.12.60.HSS.051bc | 05.12.60.HSS.051bc | Erect Structural Steel Beam (Count) type HSS14X6X3/16 | 05 12 00 | EA |  |  | 1 | Structural Steel Framing
05.12.60.HSS.052bc | 05.12.60.HSS.052bc | Erect Structural Steel Beam (Count) type HSS14X4X5/8 | 05 12 00 | EA |  |  | 1 | Structural Steel Framing
05.12.60.HSS.053bc | 05.12.60.HSS.053bc | Erect Structural Steel Beam (Count) type HSS14X4X1/2 | 05 12 00 | EA |  |  | 1 | Structural Steel Framing
05.12.60.HSS.054bc | 05.12.60.HSS.054bc | Erect Structural Steel Beam (Count) type HSS14X4X3/8 | 05 12 00 | EA |  |  | 1 | Structural Steel Framing
05.12.60.HSS.055bc | 05.12.60.HSS.055bc | Erect Structural Steel Beam (Count) type HSS14X4X5/16 | 05 12 00 | EA |  |  | 1 | Structural Steel Framing
05.12.60.HSS.056bc | 05.12.60.HSS.056bc | Erect Structural Steel Beam (Count) type HSS14X4X1/4 | 05 12 00 | EA |  |  | 1 | Structural Steel Framing
05.12.60.HSS.057bc | 05.12.60.HSS.057bc | Erect Structural Steel Beam (Count) type HSS14X4X3/16 | 05 12 00 | EA |  |  | 1 | Structural Steel Framing
05.12.60.HSS.058bc | 05.12.60.HSS.058bc | Erect Structural Steel Beam (Count) type HSS12X12X5/8 | 05 12 00 | EA |  |  | 1 | Structural Steel Framing
05.12.60.HSS.059bc | 05.12.60.HSS.059bc | Erect Structural Steel Beam (Count) type HSS12X12X1/2 | 05 12 00 | EA |  |  | 1 | Structural Steel Framing
05.12.60.HSS.060bc | 05.12.60.HSS.060bc | Erect Structural Steel Beam (Count) type HSS12X12X3/8 | 05 12 00 | EA |  |  | 1 | Structural Steel Framing
05.12.60.HSS.061bc | 05.12.60.HSS.061bc | Erect Structural Steel Beam (Count) type HSS12X12X5/16 | 05 12 00 | EA |  |  | 1 | Structural Steel Framing
05.12.60.HSS.062bc | 05.12.60.HSS.062bc | Erect Structural Steel Beam (Count) type HSS12X12X1/4 | 05 12 00 | EA |  |  | 1 | Structural Steel Framing
05.12.60.HSS.063bc | 05.12.60.HSS.063bc | Erect Structural Steel Beam (Count) type HSS12X12X3/16 | 05 12 00 | EA |  |  | 1 | Structural Steel Framing
05.12.60.HSS.064bc | 05.12.60.HSS.064bc | Erect Structural Steel Beam (Count) type HSS12X10X1/2 | 05 12 00 | EA |  |  | 1 | Structural Steel Framing
05.12.60.HSS.065bc | 05.12.60.HSS.065bc | Erect Structural Steel Beam (Count) type HSS12X10X3/8 | 05 12 00 | EA |  |  | 1 | Structural Steel Framing
05.12.60.HSS.066bc | 05.12.60.HSS.066bc | Erect Structural Steel Beam (Count) type HSS12X10X5/16 | 05 12 00 | EA |  |  | 1 | Structural Steel Framing
05.12.60.HSS.067bc | 05.12.60.HSS.067bc | Erect Structural Steel Beam (Count) type HSS12X10X1/4 | 05 12 00 | EA |  |  | 1 | Structural Steel Framing
05.12.60.HSS.068bc | 05.12.60.HSS.068bc | Erect Structural Steel Beam (Count) type HSS12X8X5/8 | 05 12 00 | EA |  |  | 1 | Structural Steel Framing
05.12.60.HSS.069bc | 05.12.60.HSS.069bc | Erect Structural Steel Beam (Count) type HSS12X8X1/2 | 05 12 00 | EA |  |  | 1 | Structural Steel Framing
05.12.60.HSS.070bc | 05.12.60.HSS.070bc | Erect Structural Steel Beam (Count) type HSS12X8X3/8 | 05 12 00 | EA |  |  | 1 | Structural Steel Framing
05.12.60.HSS.071bc | 05.12.60.HSS.071bc | Erect Structural Steel Beam (Count) type HSS12X8X5/16 | 05 12 00 | EA |  |  | 1 | Structural Steel Framing
05.12.60.HSS.072bc | 05.12.60.HSS.072bc | Erect Structural Steel Beam (Count) type HSS12X8X1/4 | 05 12 00 | EA |  |  | 1 | Structural Steel Framing
05.12.60.HSS.073bc | 05.12.60.HSS.073bc | Erect Structural Steel Beam (Count) type HSS12X8X3/16 | 05 12 00 | EA |  |  | 1 | Structural Steel Framing
05.12.60.HSS.074bc | 05.12.60.HSS.074bc | Erect Structural Steel Beam (Count) type HSS12X6X5/8 | 05 12 00 | EA |  |  | 1 | Structural Steel Framing
05.12.60.HSS.075bc | 05.12.60.HSS.075bc | Erect Structural Steel Beam (Count) type HSS12X6X1/2 | 05 12 00 | EA |  |  | 1 | Structural Steel Framing
05.12.60.HSS.076bc | 05.12.60.HSS.076bc | Erect Structural Steel Beam (Count) type HSS12X6X3/8 | 05 12 00 | EA |  |  | 1 | Structural Steel Framing
05.12.60.HSS.077bc | 05.12.60.HSS.077bc | Erect Structural Steel Beam (Count) type HSS12X6X5/16 | 05 12 00 | EA |  |  | 1 | Structural Steel Framing
05.12.60.HSS.078bc | 05.12.60.HSS.078bc | Erect Structural Steel Beam (Count) type HSS12X6X1/4 | 05 12 00 | EA |  |  | 1 | Structural Steel Framing
05.12.60.HSS.079bc | 05.12.60.HSS.079bc | Erect Structural Steel Beam (Count) type HSS12X6X3/16 | 05 12 00 | EA |  |  | 1 | Structural Steel Framing
05.12.60.HSS.080bc | 05.12.60.HSS.080bc | Erect Structural Steel Beam (Count) type HSS12X4X5/8 | 05 12 00 | EA |  |  | 1 | Structural Steel Framing
05.12.60.HSS.081bc | 05.12.60.HSS.081bc | Erect Structural Steel Beam (Count) type HSS12X4X1/2 | 05 12 00 | EA |  |  | 1 | Structural Steel Framing
05.12.60.HSS.082bc | 05.12.60.HSS.082bc | Erect Structural Steel Beam (Count) type HSS12X4X3/8 | 05 12 00 | EA |  |  | 1 | Structural Steel Framing
05.12.60.HSS.083bc | 05.12.60.HSS.083bc | Erect Structural Steel Beam (Count) type HSS12X4X5/16 | 05 12 00 | EA |  |  | 1 | Structural Steel Framing
05.12.60.HSS.084bc | 05.12.60.HSS.084bc | Erect Structural Steel Beam (Count) type HSS12X4X1/4 | 05 12 00 | EA |  |  | 1 | Structural Steel Framing
05.12.60.HSS.085bc | 05.12.60.HSS.085bc | Erect Structural Steel Beam (Count) type HSS12X4X3/16 | 05 12 00 | EA |  |  | 1 | Structural Steel Framing
05.12.60.HSS.086bc | 05.12.60.HSS.086bc | Erect Structural Steel Beam (Count) type HSS12X3-1/2X3/8 | 05 12 00 | EA |  |  | 1 | Structural Steel Framing
05.12.60.HSS.087bc | 05.12.60.HSS.087bc | Erect Structural Steel Beam (Count) type HSS12X3-1/2X5/16 | 05 12 00 | EA |  |  | 1 | Structural Steel Framing
05.12.60.HSS.088bc | 05.12.60.HSS.088bc | Erect Structural Steel Beam (Count) type HSS12X3X5/16 | 05 12 00 | EA |  |  | 1 | Structural Steel Framing
05.12.60.HSS.089bc | 05.12.60.HSS.089bc | Erect Structural Steel Beam (Count) type HSS12X3X1/4 | 05 12 00 | EA |  |  | 1 | Structural Steel Framing
05.12.60.HSS.090bc | 05.12.60.HSS.090bc | Erect Structural Steel Beam (Count) type HSS12X3X3/16 | 05 12 00 | EA |  |  | 1 | Structural Steel Framing
05.12.60.HSS.091bc | 05.12.60.HSS.091bc | Erect Structural Steel Beam (Count) type HSS12X2X5/16 | 05 12 00 | EA |  |  | 1 | Structural Steel Framing
05.12.60.HSS.092bc | 05.12.60.HSS.092bc | Erect Structural Steel Beam (Count) type HSS12X2X1/4 | 05 12 00 | EA |  |  | 1 | Structural Steel Framing
05.12.60.HSS.093bc | 05.12.60.HSS.093bc | Erect Structural Steel Beam (Count) type HSS12X2X3/16 | 05 12 00 | EA |  |  | 1 | Structural Steel Framing
05.12.60.HSS.094bc | 05.12.60.HSS.094bc | Erect Structural Steel Beam (Count) type HSS10X10X5/8 | 05 12 00 | EA |  |  | 1 | Structural Steel Framing
05.12.60.HSS.095bc | 05.12.60.HSS.095bc | Erect Structural Steel Beam (Count) type HSS10X10X1/2 | 05 12 00 | EA |  |  | 1 | Structural Steel Framing
05.12.60.HSS.096bc | 05.12.60.HSS.096bc | Erect Structural Steel Beam (Count) type HSS10X10X3/8 | 05 12 00 | EA |  |  | 1 | Structural Steel Framing
05.12.60.HSS.097bc | 05.12.60.HSS.097bc | Erect Structural Steel Beam (Count) type HSS10X10X5/16 | 05 12 00 | EA |  |  | 1 | Structural Steel Framing
05.12.60.HSS.098bc | 05.12.60.HSS.098bc | Erect Structural Steel Beam (Count) type HSS10X10X1/4 | 05 12 00 | EA |  |  | 1 | Structural Steel Framing
05.12.60.HSS.099bc | 05.12.60.HSS.099bc | Erect Structural Steel Beam (Count) type HSS10X10X3/16 | 05 12 00 | EA |  |  | 1 | Structural Steel Framing
05.12.60.HSS.100bc | 05.12.60.HSS.100bc | Erect Structural Steel Beam (Count) type HSS10X8X5/8 | 05 12 00 | EA |  |  | 1 | Structural Steel Framing
05.12.60.HSS.101bc | 05.12.60.HSS.101bc | Erect Structural Steel Beam (Count) type HSS10X8X1/2 | 05 12 00 | EA |  |  | 1 | Structural Steel Framing
05.12.60.HSS.102bc | 05.12.60.HSS.102bc | Erect Structural Steel Beam (Count) type HSS10X8X3/8 | 05 12 00 | EA |  |  | 1 | Structural Steel Framing
05.12.60.HSS.103bc | 05.12.60.HSS.103bc | Erect Structural Steel Beam (Count) type HSS10X8X5/16 | 05 12 00 | EA |  |  | 1 | Structural Steel Framing
05.12.60.HSS.104bc | 05.12.60.HSS.104bc | Erect Structural Steel Beam (Count) type HSS10X8X1/4 | 05 12 00 | EA |  |  | 1 | Structural Steel Framing
05.12.60.HSS.105bc | 05.12.60.HSS.105bc | Erect Structural Steel Beam (Count) type HSS10X8X3/16 | 05 12 00 | EA |  |  | 1 | Structural Steel Framing
05.12.60.HSS.106bc | 05.12.60.HSS.106bc | Erect Structural Steel Beam (Count) type HSS10X6X5/8 | 05 12 00 | EA |  |  | 1 | Structural Steel Framing
05.12.60.HSS.107bc | 05.12.60.HSS.107bc | Erect Structural Steel Beam (Count) type HSS10X6X1/2 | 05 12 00 | EA |  |  | 1 | Structural Steel Framing
05.12.60.HSS.108bc | 05.12.60.HSS.108bc | Erect Structural Steel Beam (Count) type HSS10X6X3/8 | 05 12 00 | EA |  |  | 1 | Structural Steel Framing
05.12.60.HSS.109bc | 05.12.60.HSS.109bc | Erect Structural Steel Beam (Count) type HSS10X6X5/16 | 05 12 00 | EA |  |  | 1 | Structural Steel Framing
05.12.60.HSS.110bc | 05.12.60.HSS.110bc | Erect Structural Steel Beam (Count) type HSS10X6X1/4 | 05 12 00 | EA |  |  | 1 | Structural Steel Framing
05.12.60.HSS.111bc | 05.12.60.HSS.111bc | Erect Structural Steel Beam (Count) type HSS10X6X3/16 | 05 12 00 | EA |  |  | 1 | Structural Steel Framing
05.12.60.HSS.112bc | 05.12.60.HSS.112bc | Erect Structural Steel Beam (Count) type HSS10X5X3/8 | 05 12 00 | EA |  |  | 1 | Structural Steel Framing
05.12.60.HSS.113bc | 05.12.60.HSS.113bc | Erect Structural Steel Beam (Count) type HSS10X5X5/16 | 05 12 00 | EA |  |  | 1 | Structural Steel Framing
05.12.60.HSS.114bc | 05.12.60.HSS.114bc | Erect Structural Steel Beam (Count) type HSS10X5X1/4 | 05 12 00 | EA |  |  | 1 | Structural Steel Framing
05.12.60.HSS.115bc | 05.12.60.HSS.115bc | Erect Structural Steel Beam (Count) type HSS10X5X3/16 | 05 12 00 | EA |  |  | 1 | Structural Steel Framing
05.12.60.HSS.116bc | 05.12.60.HSS.116bc | Erect Structural Steel Beam (Count) type HSS10X4X5/8 | 05 12 00 | EA |  |  | 1 | Structural Steel Framing
05.12.60.HSS.117bc | 05.12.60.HSS.117bc | Erect Structural Steel Beam (Count) type HSS10X4X1/2 | 05 12 00 | EA |  |  | 1 | Structural Steel Framing
05.12.60.HSS.118bc | 05.12.60.HSS.118bc | Erect Structural Steel Beam (Count) type HSS10X4X3/8 | 05 12 00 | EA |  |  | 1 | Structural Steel Framing
05.12.60.HSS.119bc | 05.12.60.HSS.119bc | Erect Structural Steel Beam (Count) type HSS10X4X5/16 | 05 12 00 | EA |  |  | 1 | Structural Steel Framing
05.12.60.HSS.120bc | 05.12.60.HSS.120bc | Erect Structural Steel Beam (Count) type HSS10X4X1/4 | 05 12 00 | EA |  |  | 1 | Structural Steel Framing
05.12.60.HSS.121bc | 05.12.60.HSS.121bc | Erect Structural Steel Beam (Count) type HSS10X4X3/16 | 05 12 00 | EA |  |  | 1 | Structural Steel Framing
05.12.60.HSS.122bc | 05.12.60.HSS.122bc | Erect Structural Steel Beam (Count) type HSS10X4X1/8 | 05 12 00 | EA |  |  | 1 | Structural Steel Framing
05.12.60.HSS.123bc | 05.12.60.HSS.123bc | Erect Structural Steel Beam (Count) type HSS10X3-1/2X1/2 | 05 12 00 | EA |  |  | 1 | Structural Steel Framing
05.12.60.HSS.124bc | 05.12.60.HSS.124bc | Erect Structural Steel Beam (Count) type HSS10X3-1/2X3/8 | 05 12 00 | EA |  |  | 1 | Structural Steel Framing
05.12.60.HSS.125bc | 05.12.60.HSS.125bc | Erect Structural Steel Beam (Count) type HSS10X3-1/2X5/16 | 05 12 00 | EA |  |  | 1 | Structural Steel Framing
05.12.60.HSS.126bc | 05.12.60.HSS.126bc | Erect Structural Steel Beam (Count) type HSS10X3-1/2X1/4 | 05 12 00 | EA |  |  | 1 | Structural Steel Framing
05.12.60.HSS.127bc | 05.12.60.HSS.127bc | Erect Structural Steel Beam (Count) type HSS10X3-1/2X3/16 | 05 12 00 | EA |  |  | 1 | Structural Steel Framing
05.12.60.HSS.128bc | 05.12.60.HSS.128bc | Erect Structural Steel Beam (Count) type HSS10X3-1/2X1/8 | 05 12 00 | EA |  |  | 1 | Structural Steel Framing
05.12.60.HSS.129bc | 05.12.60.HSS.129bc | Erect Structural Steel Beam (Count) type HSS10X3X3/8 | 05 12 00 | EA |  |  | 1 | Structural Steel Framing
05.12.60.HSS.130bc | 05.12.60.HSS.130bc | Erect Structural Steel Beam (Count) type HSS10X3X5/16 | 05 12 00 | EA |  |  | 1 | Structural Steel Framing
05.12.60.HSS.131bc | 05.12.60.HSS.131bc | Erect Structural Steel Beam (Count) type HSS10X3X1/4 | 05 12 00 | EA |  |  | 1 | Structural Steel Framing
05.12.60.HSS.132bc | 05.12.60.HSS.132bc | Erect Structural Steel Beam (Count) type HSS10X3X3/16 | 05 12 00 | EA |  |  | 1 | Structural Steel Framing
05.12.60.HSS.133bc | 05.12.60.HSS.133bc | Erect Structural Steel Beam (Count) type HSS10X3X1/8 | 05 12 00 | EA |  |  | 1 | Structural Steel Framing
05.12.60.HSS.134bc | 05.12.60.HSS.134bc | Erect Structural Steel Beam (Count) type HSS10X2X3/8 | 05 12 00 | EA |  |  | 1 | Structural Steel Framing
05.12.60.HSS.135bc | 05.12.60.HSS.135bc | Erect Structural Steel Beam (Count) type HSS10X2X5/16 | 05 12 00 | EA |  |  | 1 | Structural Steel Framing
05.12.60.HSS.136bc | 05.12.60.HSS.136bc | Erect Structural Steel Beam (Count) type HSS10X2X1/4 | 05 12 00 | EA |  |  | 1 | Structural Steel Framing
05.12.60.HSS.137bc | 05.12.60.HSS.137bc | Erect Structural Steel Beam (Count) type HSS10X2X3/16 | 05 12 00 | EA |  |  | 1 | Structural Steel Framing
05.12.60.HSS.138bc | 05.12.60.HSS.138bc | Erect Structural Steel Beam (Count) type HSS10X2X1/8 | 05 12 00 | EA |  |  | 1 | Structural Steel Framing
05.12.60.HSS.139bc | 05.12.60.HSS.139bc | Erect Structural Steel Beam (Count) type HSS9X9X5/8 | 05 12 00 | EA |  |  | 1 | Structural Steel Framing
05.12.60.HSS.140bc | 05.12.60.HSS.140bc | Erect Structural Steel Beam (Count) type HSS9X9X1/2 | 05 12 00 | EA |  |  | 1 | Structural Steel Framing
05.12.60.HSS.141bc | 05.12.60.HSS.141bc | Erect Structural Steel Beam (Count) type HSS9X9X3/8 | 05 12 00 | EA |  |  | 1 | Structural Steel Framing
05.12.60.HSS.142bc | 05.12.60.HSS.142bc | Erect Structural Steel Beam (Count) type HSS9X9X5/16 | 05 12 00 | EA |  |  | 1 | Structural Steel Framing
05.12.60.HSS.143bc | 05.12.60.HSS.143bc | Erect Structural Steel Beam (Count) type HSS9X9X1/4 | 05 12 00 | EA |  |  | 1 | Structural Steel Framing
05.12.60.HSS.144bc | 05.12.60.HSS.144bc | Erect Structural Steel Beam (Count) type HSS9X9X3/16 | 05 12 00 | EA |  |  | 1 | Structural Steel Framing
05.12.60.HSS.145bc | 05.12.60.HSS.145bc | Erect Structural Steel Beam (Count) type HSS9X9X1/8 | 05 12 00 | EA |  |  | 1 | Structural Steel Framing
05.12.60.HSS.146bc | 05.12.60.HSS.146bc | Erect Structural Steel Beam (Count) type HSS9X7X5/8 | 05 12 00 | EA |  |  | 1 | Structural Steel Framing
05.12.60.HSS.147bc | 05.12.60.HSS.147bc | Erect Structural Steel Beam (Count) type HSS9X7X1/2 | 05 12 00 | EA |  |  | 1 | Structural Steel Framing
05.12.60.HSS.148bc | 05.12.60.HSS.148bc | Erect Structural Steel Beam (Count) type HSS9X7X3/8 | 05 12 00 | EA |  |  | 1 | Structural Steel Framing
05.12.60.HSS.149bc | 05.12.60.HSS.149bc | Erect Structural Steel Beam (Count) type HSS9X7X5/16 | 05 12 00 | EA |  |  | 1 | Structural Steel Framing
05.12.60.HSS.150bc | 05.12.60.HSS.150bc | Erect Structural Steel Beam (Count) type HSS9X7X1/4 | 05 12 00 | EA |  |  | 1 | Structural Steel Framing
05.12.60.HSS.151bc | 05.12.60.HSS.151bc | Erect Structural Steel Beam (Count) type HSS9X7X3/16 | 05 12 00 | EA |  |  | 1 | Structural Steel Framing
05.12.60.HSS.152bc | 05.12.60.HSS.152bc | Erect Structural Steel Beam (Count) type HSS9X5X5/8 | 05 12 00 | EA |  |  | 1 | Structural Steel Framing
05.12.60.HSS.153bc | 05.12.60.HSS.153bc | Erect Structural Steel Beam (Count) type HSS9X5X1/2 | 05 12 00 | EA |  |  | 1 | Structural Steel Framing
05.12.60.HSS.154bc | 05.12.60.HSS.154bc | Erect Structural Steel Beam (Count) type HSS9X5X3/8 | 05 12 00 | EA |  |  | 1 | Structural Steel Framing
05.12.60.HSS.155bc | 05.12.60.HSS.155bc | Erect Structural Steel Beam (Count) type HSS9X5X5/16 | 05 12 00 | EA |  |  | 1 | Structural Steel Framing
05.12.60.HSS.156bc | 05.12.60.HSS.156bc | Erect Structural Steel Beam (Count) type HSS9X5X1/4 | 05 12 00 | EA |  |  | 1 | Structural Steel Framing
05.12.60.HSS.157bc | 05.12.60.HSS.157bc | Erect Structural Steel Beam (Count) type HSS9X5X3/16 | 05 12 00 | EA |  |  | 1 | Structural Steel Framing
05.12.60.HSS.158bc | 05.12.60.HSS.158bc | Erect Structural Steel Beam (Count) type HSS9X3X1/2 | 05 12 00 | EA |  |  | 1 | Structural Steel Framing
05.12.60.HSS.159bc | 05.12.60.HSS.159bc | Erect Structural Steel Beam (Count) type HSS9X3X3/8 | 05 12 00 | EA |  |  | 1 | Structural Steel Framing
05.12.60.HSS.160bc | 05.12.60.HSS.160bc | Erect Structural Steel Beam (Count) type HSS9X3X5/16 | 05 12 00 | EA |  |  | 1 | Structural Steel Framing
05.12.60.HSS.161bc | 05.12.60.HSS.161bc | Erect Structural Steel Beam (Count) type HSS9X3X1/4 | 05 12 00 | EA |  |  | 1 | Structural Steel Framing
05.12.60.HSS.162bc | 05.12.60.HSS.162bc | Erect Structural Steel Beam (Count) type HSS9X3X3/16 | 05 12 00 | EA |  |  | 1 | Structural Steel Framing
05.12.60.HSS.163bc | 05.12.60.HSS.163bc | Erect Structural Steel Beam (Count) type HSS8X8X5/8 | 05 12 00 | EA |  |  | 1 | Structural Steel Framing
05.12.60.HSS.164bc | 05.12.60.HSS.164bc | Erect Structural Steel Beam (Count) type HSS8X8X1/2 | 05 12 00 | EA |  |  | 1 | Structural Steel Framing
05.12.60.HSS.165bc | 05.12.60.HSS.165bc | Erect Structural Steel Beam (Count) type HSS8X8X3/8 | 05 12 00 | EA |  |  | 1 | Structural Steel Framing
05.12.60.HSS.166bc | 05.12.60.HSS.166bc | Erect Structural Steel Beam (Count) type HSS8X8X5/16 | 05 12 00 | EA |  |  | 1 | Structural Steel Framing
05.12.60.HSS.167bc | 05.12.60.HSS.167bc | Erect Structural Steel Beam (Count) type HSS8X8X1/4 | 05 12 00 | EA |  |  | 1 | Structural Steel Framing
05.12.60.HSS.168bc | 05.12.60.HSS.168bc | Erect Structural Steel Beam (Count) type HSS8X8X3/16 | 05 12 00 | EA |  |  | 1 | Structural Steel Framing
05.12.60.HSS.169bc | 05.12.60.HSS.169bc | Erect Structural Steel Beam (Count) type HSS8X8X1/8 | 05 12 00 | EA |  |  | 1 | Structural Steel Framing
05.12.60.HSS.170bc | 05.12.60.HSS.170bc | Erect Structural Steel Beam (Count) type HSS8X6X5/8 | 05 12 00 | EA |  |  | 1 | Structural Steel Framing
05.12.60.HSS.171bc | 05.12.60.HSS.171bc | Erect Structural Steel Beam (Count) type HSS8X6X1/2 | 05 12 00 | EA |  |  | 1 | Structural Steel Framing
05.12.60.HSS.172bc | 05.12.60.HSS.172bc | Erect Structural Steel Beam (Count) type HSS8X6X3/8 | 05 12 00 | EA |  |  | 1 | Structural Steel Framing
05.12.60.HSS.173bc | 05.12.60.HSS.173bc | Erect Structural Steel Beam (Count) type HSS8X6X5/16 | 05 12 00 | EA |  |  | 1 | Structural Steel Framing
05.12.60.HSS.174bc | 05.12.60.HSS.174bc | Erect Structural Steel Beam (Count) type HSS8X6X1/4 | 05 12 00 | EA |  |  | 1 | Structural Steel Framing
05.12.60.HSS.175bc | 05.12.60.HSS.175bc | Erect Structural Steel Beam (Count) type HSS8X6X3/16 | 05 12 00 | EA |  |  | 1 | Structural Steel Framing
05.12.60.HSS.176bc | 05.12.60.HSS.176bc | Erect Structural Steel Beam (Count) type HSS8X4X5/8 | 05 12 00 | EA |  |  | 1 | Structural Steel Framing
05.12.60.HSS.177bc | 05.12.60.HSS.177bc | Erect Structural Steel Beam (Count) type HSS8X4X1/2 | 05 12 00 | EA |  |  | 1 | Structural Steel Framing
05.12.60.HSS.178bc | 05.12.60.HSS.178bc | Erect Structural Steel Beam (Count) type HSS8X4X3/8 | 05 12 00 | EA |  |  | 1 | Structural Steel Framing
05.12.60.HSS.179bc | 05.12.60.HSS.179bc | Erect Structural Steel Beam (Count) type HSS8X4X5/16 | 05 12 00 | EA |  |  | 1 | Structural Steel Framing
05.12.60.HSS.180bc | 05.12.60.HSS.180bc | Erect Structural Steel Beam (Count) type HSS8X4X1/4 | 05 12 00 | EA |  |  | 1 | Structural Steel Framing
05.12.60.HSS.181bc | 05.12.60.HSS.181bc | Erect Structural Steel Beam (Count) type HSS8X4X3/16 | 05 12 00 | EA |  |  | 1 | Structural Steel Framing
05.12.60.HSS.182bc | 05.12.60.HSS.182bc | Erect Structural Steel Beam (Count) type HSS8X4X1/8 | 05 12 00 | EA |  |  | 1 | Structural Steel Framing
05.12.60.HSS.183bc | 05.12.60.HSS.183bc | Erect Structural Steel Beam (Count) type HSS8X3X1/2 | 05 12 00 | EA |  |  | 1 | Structural Steel Framing
05.12.60.HSS.184bc | 05.12.60.HSS.184bc | Erect Structural Steel Beam (Count) type HSS8X3X3/8 | 05 12 00 | EA |  |  | 1 | Structural Steel Framing
05.12.60.HSS.185bc | 05.12.60.HSS.185bc | Erect Structural Steel Beam (Count) type HSS8X3X5/16 | 05 12 00 | EA |  |  | 1 | Structural Steel Framing
05.12.60.HSS.186bc | 05.12.60.HSS.186bc | Erect Structural Steel Beam (Count) type HSS8X3X1/4 | 05 12 00 | EA |  |  | 1 | Structural Steel Framing
05.12.60.HSS.187bc | 05.12.60.HSS.187bc | Erect Structural Steel Beam (Count) type HSS8X3X3/16 | 05 12 00 | EA |  |  | 1 | Structural Steel Framing
05.12.60.HSS.188bc | 05.12.60.HSS.188bc | Erect Structural Steel Beam (Count) type HSS8X3X1/8 | 05 12 00 | EA |  |  | 1 | Structural Steel Framing
05.12.60.HSS.189bc | 05.12.60.HSS.189bc | Erect Structural Steel Beam (Count) type HSS8X2X3/8 | 05 12 00 | EA |  |  | 1 | Structural Steel Framing
05.12.60.HSS.190bc | 05.12.60.HSS.190bc | Erect Structural Steel Beam (Count) type HSS8X2X5/16 | 05 12 00 | EA |  |  | 1 | Structural Steel Framing
05.12.60.HSS.191bc | 05.12.60.HSS.191bc | Erect Structural Steel Beam (Count) type HSS8X2X1/4 | 05 12 00 | EA |  |  | 1 | Structural Steel Framing
05.12.60.HSS.192bc | 05.12.60.HSS.192bc | Erect Structural Steel Beam (Count) type HSS8X2X3/16 | 05 12 00 | EA |  |  | 1 | Structural Steel Framing
05.12.60.HSS.193bc | 05.12.60.HSS.193bc | Erect Structural Steel Beam (Count) type HSS8X2X1/8 | 05 12 00 | EA |  |  | 1 | Structural Steel Framing
05.12.60.HSS.194bc | 05.12.60.HSS.194bc | Erect Structural Steel Beam (Count) type HSS7X7X5/8 | 05 12 00 | EA |  |  | 1 | Structural Steel Framing
05.12.60.HSS.195bc | 05.12.60.HSS.195bc | Erect Structural Steel Beam (Count) type HSS7X7X1/2 | 05 12 00 | EA |  |  | 1 | Structural Steel Framing
05.12.60.HSS.196bc | 05.12.60.HSS.196bc | Erect Structural Steel Beam (Count) type HSS7X7X3/8 | 05 12 00 | EA |  |  | 1 | Structural Steel Framing
05.12.60.HSS.197bc | 05.12.60.HSS.197bc | Erect Structural Steel Beam (Count) type HSS7X7X5/16 | 05 12 00 | EA |  |  | 1 | Structural Steel Framing
05.12.60.HSS.198bc | 05.12.60.HSS.198bc | Erect Structural Steel Beam (Count) type HSS7X7X1/4 | 05 12 00 | EA |  |  | 1 | Structural Steel Framing
05.12.60.HSS.199bc | 05.12.60.HSS.199bc | Erect Structural Steel Beam (Count) type HSS7X7X3/16 | 05 12 00 | EA |  |  | 1 | Structural Steel Framing
05.12.60.HSS.200bc | 05.12.60.HSS.200bc | Erect Structural Steel Beam (Count) type HSS7X7X1/8 | 05 12 00 | EA |  |  | 1 | Structural Steel Framing
05.12.60.HSS.201bc | 05.12.60.HSS.201bc | Erect Structural Steel Beam (Count) type HSS7X5X1/2 | 05 12 00 | EA |  |  | 1 | Structural Steel Framing
05.12.60.HSS.202bc | 05.12.60.HSS.202bc | Erect Structural Steel Beam (Count) type HSS7X5X3/8 | 05 12 00 | EA |  |  | 1 | Structural Steel Framing
05.12.60.HSS.203bc | 05.12.60.HSS.203bc | Erect Structural Steel Beam (Count) type HSS7X5X5/16 | 05 12 00 | EA |  |  | 1 | Structural Steel Framing
05.12.60.HSS.204bc | 05.12.60.HSS.204bc | Erect Structural Steel Beam (Count) type HSS7X5X1/4 | 05 12 00 | EA |  |  | 1 | Structural Steel Framing
05.12.60.HSS.205bc | 05.12.60.HSS.205bc | Erect Structural Steel Beam (Count) type HSS7X5X3/16 | 05 12 00 | EA |  |  | 1 | Structural Steel Framing
05.12.60.HSS.206bc | 05.12.60.HSS.206bc | Erect Structural Steel Beam (Count) type HSS7X5X1/8 | 05 12 00 | EA |  |  | 1 | Structural Steel Framing
05.12.60.HSS.207bc | 05.12.60.HSS.207bc | Erect Structural Steel Beam (Count) type HSS7X4X1/2 | 05 12 00 | EA |  |  | 1 | Structural Steel Framing
05.12.60.HSS.208bc | 05.12.60.HSS.208bc | Erect Structural Steel Beam (Count) type HSS7X4X3/8 | 05 12 00 | EA |  |  | 1 | Structural Steel Framing
05.12.60.HSS.209bc | 05.12.60.HSS.209bc | Erect Structural Steel Beam (Count) type HSS7X4X5/16 | 05 12 00 | EA |  |  | 1 | Structural Steel Framing
05.12.60.HSS.210bc | 05.12.60.HSS.210bc | Erect Structural Steel Beam (Count) type HSS7X4X1/4 | 05 12 00 | EA |  |  | 1 | Structural Steel Framing
05.12.60.HSS.211bc | 05.12.60.HSS.211bc | Erect Structural Steel Beam (Count) type HSS7X4X3/16 | 05 12 00 | EA |  |  | 1 | Structural Steel Framing
05.12.60.HSS.212bc | 05.12.60.HSS.212bc | Erect Structural Steel Beam (Count) type HSS7X4X1/8 | 05 12 00 | EA |  |  | 1 | Structural Steel Framing
05.12.60.HSS.213bc | 05.12.60.HSS.213bc | Erect Structural Steel Beam (Count) type HSS7X3X1/2 | 05 12 00 | EA |  |  | 1 | Structural Steel Framing
05.12.60.HSS.214bc | 05.12.60.HSS.214bc | Erect Structural Steel Beam (Count) type HSS7X3X3/8 | 05 12 00 | EA |  |  | 1 | Structural Steel Framing
05.12.60.HSS.215bc | 05.12.60.HSS.215bc | Erect Structural Steel Beam (Count) type HSS7X3X5/16 | 05 12 00 | EA |  |  | 1 | Structural Steel Framing
05.12.60.HSS.216bc | 05.12.60.HSS.216bc | Erect Structural Steel Beam (Count) type HSS7X3X1/4 | 05 12 00 | EA |  |  | 1 | Structural Steel Framing
05.12.60.HSS.217bc | 05.12.60.HSS.217bc | Erect Structural Steel Beam (Count) type HSS7X3X3/16 | 05 12 00 | EA |  |  | 1 | Structural Steel Framing
05.12.60.HSS.218bc | 05.12.60.HSS.218bc | Erect Structural Steel Beam (Count) type HSS7X3X1/8 | 05 12 00 | EA |  |  | 1 | Structural Steel Framing
05.12.60.HSS.219bc | 05.12.60.HSS.219bc | Erect Structural Steel Beam (Count) type HSS7X2X1/2 | 05 12 00 | EA |  |  | 1 | Structural Steel Framing
05.12.60.HSS.220bc | 05.12.60.HSS.220bc | Erect Structural Steel Beam (Count) type HSS7X2X3/16 | 05 12 00 | EA |  |  | 1 | Structural Steel Framing
05.12.60.HSS.221bc | 05.12.60.HSS.221bc | Erect Structural Steel Beam (Count) type HSS7X2X1/4 | 05 12 00 | EA |  |  | 1 | Structural Steel Framing
05.12.60.HSS.222bc | 05.12.60.HSS.222bc | Erect Structural Steel Beam (Count) type HSS6X6X5/8 | 05 12 00 | EA |  |  | 1 | Structural Steel Framing
05.12.60.HSS.223bc | 05.12.60.HSS.223bc | Erect Structural Steel Beam (Count) type HSS6X6X1/2 | 05 12 00 | EA |  |  | 1 | Structural Steel Framing
05.12.60.HSS.224bc | 05.12.60.HSS.224bc | Erect Structural Steel Beam (Count) type HSS6X6X3/8 | 05 12 00 | EA |  |  | 1 | Structural Steel Framing
05.12.60.HSS.225bc | 05.12.60.HSS.225bc | Erect Structural Steel Beam (Count) type HSS6X6X5/16 | 05 12 00 | EA |  |  | 1 | Structural Steel Framing
05.12.60.HSS.226bc | 05.12.60.HSS.226bc | Erect Structural Steel Beam (Count) type HSS6X6X1/4 | 05 12 00 | EA |  |  | 1 | Structural Steel Framing
05.12.60.HSS.227bc | 05.12.60.HSS.227bc | Erect Structural Steel Beam (Count) type HSS6X6X3/16 | 05 12 00 | EA |  |  | 1 | Structural Steel Framing
05.12.60.HSS.228bc | 05.12.60.HSS.228bc | Erect Structural Steel Beam (Count) type HSS6X6X1/8 | 05 12 00 | EA |  |  | 1 | Structural Steel Framing
05.12.60.HSS.229bc | 05.12.60.HSS.229bc | Erect Structural Steel Beam (Count) type HSS6X5X1/2 | 05 12 00 | EA |  |  | 1 | Structural Steel Framing
05.12.60.HSS.230bc | 05.12.60.HSS.230bc | Erect Structural Steel Beam (Count) type HSS6X5X3/8 | 05 12 00 | EA |  |  | 1 | Structural Steel Framing
05.12.60.HSS.231bc | 05.12.60.HSS.231bc | Erect Structural Steel Beam (Count) type HSS6X5X5/16 | 05 12 00 | EA |  |  | 1 | Structural Steel Framing
05.12.60.HSS.232bc | 05.12.60.HSS.232bc | Erect Structural Steel Beam (Count) type HSS6X5X1/4 | 05 12 00 | EA |  |  | 1 | Structural Steel Framing
05.12.60.HSS.233bc | 05.12.60.HSS.233bc | Erect Structural Steel Beam (Count) type HSS6X5X3/16 | 05 12 00 | EA |  |  | 1 | Structural Steel Framing
05.12.60.HSS.234bc | 05.12.60.HSS.234bc | Erect Structural Steel Beam (Count) type HSS6X5X1/8 | 05 12 00 | EA |  |  | 1 | Structural Steel Framing
05.12.60.HSS.235bc | 05.12.60.HSS.235bc | Erect Structural Steel Beam (Count) type HSS6X4X1/2 | 05 12 00 | EA |  |  | 1 | Structural Steel Framing
05.12.60.HSS.236bc | 05.12.60.HSS.236bc | Erect Structural Steel Beam (Count) type HSS6X4X3/8 | 05 12 00 | EA |  |  | 1 | Structural Steel Framing
05.12.60.HSS.237bc | 05.12.60.HSS.237bc | Erect Structural Steel Beam (Count) type HSS6X4X5/16 | 05 12 00 | EA |  |  | 1 | Structural Steel Framing
05.12.60.HSS.238bc | 05.12.60.HSS.238bc | Erect Structural Steel Beam (Count) type HSS6X4X1/4 | 05 12 00 | EA |  |  | 1 | Structural Steel Framing
05.12.60.HSS.239bc | 05.12.60.HSS.239bc | Erect Structural Steel Beam (Count) type HSS6X4X3/16 | 05 12 00 | EA |  |  | 1 | Structural Steel Framing
05.12.60.HSS.240bc | 05.12.60.HSS.240bc | Erect Structural Steel Beam (Count) type HSS6X4X1/8 | 05 12 00 | EA |  |  | 1 | Structural Steel Framing
05.12.60.HSS.241bc | 05.12.60.HSS.241bc | Erect Structural Steel Beam (Count) type HSS6X3X1/2 | 05 12 00 | EA |  |  | 1 | Structural Steel Framing
05.12.60.HSS.242bc | 05.12.60.HSS.242bc | Erect Structural Steel Beam (Count) type HSS6X3X3/8 | 05 12 00 | EA |  |  | 1 | Structural Steel Framing
05.12.60.HSS.243bc | 05.12.60.HSS.243bc | Erect Structural Steel Beam (Count) type HSS6X3X5/16 | 05 12 00 | EA |  |  | 1 | Structural Steel Framing
05.12.60.HSS.244bc | 05.12.60.HSS.244bc | Erect Structural Steel Beam (Count) type HSS6X3X1/4 | 05 12 00 | EA |  |  | 1 | Structural Steel Framing
05.12.60.HSS.245bc | 05.12.60.HSS.245bc | Erect Structural Steel Beam (Count) type HSS6X3X3/16 | 05 12 00 | EA |  |  | 1 | Structural Steel Framing
05.12.60.HSS.246bc | 05.12.60.HSS.246bc | Erect Structural Steel Beam (Count) type HSS6X3X1/8 | 05 12 00 | EA |  |  | 1 | Structural Steel Framing
05.12.60.HSS.247bc | 05.12.60.HSS.247bc | Erect Structural Steel Beam (Count) type HSS6X2X3/8 | 05 12 00 | EA |  |  | 1 | Structural Steel Framing
05.12.60.HSS.248bc | 05.12.60.HSS.248bc | Erect Structural Steel Beam (Count) type HSS6X2X5/16 | 05 12 00 | EA |  |  | 1 | Structural Steel Framing
05.12.60.HSS.249bc | 05.12.60.HSS.249bc | Erect Structural Steel Beam (Count) type HSS6X2X1/4 | 05 12 00 | EA |  |  | 1 | Structural Steel Framing
05.12.60.HSS.250bc | 05.12.60.HSS.250bc | Erect Structural Steel Beam (Count) type HSS6X2X3/16 | 05 12 00 | EA |  |  | 1 | Structural Steel Framing
05.12.60.HSS.251bc | 05.12.60.HSS.251bc | Erect Structural Steel Beam (Count) type HSS6X2X1/8 | 05 12 00 | EA |  |  | 1 | Structural Steel Framing
05.12.60.HSS.252bc | 05.12.60.HSS.252bc | Erect Structural Steel Beam (Count) type HSS5-1/2X5-1/2X3/8 | 05 12 00 | EA |  |  | 1 | Structural Steel Framing
05.12.60.HSS.253bc | 05.12.60.HSS.253bc | Erect Structural Steel Beam (Count) type HSS5-1/2X5-1/2X5/16 | 05 12 00 | EA |  |  | 1 | Structural Steel Framing
05.12.60.HSS.254bc | 05.12.60.HSS.254bc | Erect Structural Steel Beam (Count) type HSS5-1/2X5-1/2X1/4 | 05 12 00 | EA |  |  | 1 | Structural Steel Framing
05.12.60.HSS.255bc | 05.12.60.HSS.255bc | Erect Structural Steel Beam (Count) type HSS5-1/2X5-1/2X3/16 | 05 12 00 | EA |  |  | 1 | Structural Steel Framing
05.12.60.HSS.256bc | 05.12.60.HSS.256bc | Erect Structural Steel Beam (Count) type HSS5-1/2X5-1/2X1/8 | 05 12 00 | EA |  |  | 1 | Structural Steel Framing
05.12.60.HSS.257bc | 05.12.60.HSS.257bc | Erect Structural Steel Beam (Count) type HSS5X5X1/2 | 05 12 00 | EA |  |  | 1 | Structural Steel Framing
05.12.60.HSS.258bc | 05.12.60.HSS.258bc | Erect Structural Steel Beam (Count) type HSS5X5X3/8 | 05 12 00 | EA |  |  | 1 | Structural Steel Framing
05.12.60.HSS.259bc | 05.12.60.HSS.259bc | Erect Structural Steel Beam (Count) type HSS5X5X5/16 | 05 12 00 | EA |  |  | 1 | Structural Steel Framing
05.12.60.HSS.260bc | 05.12.60.HSS.260bc | Erect Structural Steel Beam (Count) type HSS5X5X1/4 | 05 12 00 | EA |  |  | 1 | Structural Steel Framing
05.12.60.HSS.261bc | 05.12.60.HSS.261bc | Erect Structural Steel Beam (Count) type HSS5X5X3/16 | 05 12 00 | EA |  |  | 1 | Structural Steel Framing
05.12.60.HSS.262bc | 05.12.60.HSS.262bc | Erect Structural Steel Beam (Count) type HSS5X5X1/8 | 05 12 00 | EA |  |  | 1 | Structural Steel Framing
05.12.60.HSS.263bc | 05.12.60.HSS.263bc | Erect Structural Steel Beam (Count) type HSS5X4X1/2 | 05 12 00 | EA |  |  | 1 | Structural Steel Framing
05.12.60.HSS.264bc | 05.12.60.HSS.264bc | Erect Structural Steel Beam (Count) type HSS5X4X3/8 | 05 12 00 | EA |  |  | 1 | Structural Steel Framing
05.12.60.HSS.265bc | 05.12.60.HSS.265bc | Erect Structural Steel Beam (Count) type HSS5X4X5/16 | 05 12 00 | EA |  |  | 1 | Structural Steel Framing
05.12.60.HSS.266bc | 05.12.60.HSS.266bc | Erect Structural Steel Beam (Count) type HSS5X4X1/4 | 05 12 00 | EA |  |  | 1 | Structural Steel Framing
05.12.60.HSS.267bc | 05.12.60.HSS.267bc | Erect Structural Steel Beam (Count) type HSS5X4X3/16 | 05 12 00 | EA |  |  | 1 | Structural Steel Framing
05.12.60.HSS.268bc | 05.12.60.HSS.268bc | Erect Structural Steel Beam (Count) type HSS5X4X1/8 | 05 12 00 | EA |  |  | 1 | Structural Steel Framing
05.12.60.HSS.269bc | 05.12.60.HSS.269bc | Erect Structural Steel Beam (Count) type HSS5X3X1/2 | 05 12 00 | EA |  |  | 1 | Structural Steel Framing
05.12.60.HSS.270bc | 05.12.60.HSS.270bc | Erect Structural Steel Beam (Count) type HSS5X3X3/8 | 05 12 00 | EA |  |  | 1 | Structural Steel Framing
05.12.60.HSS.271bc | 05.12.60.HSS.271bc | Erect Structural Steel Beam (Count) type HSS5X3X5/16 | 05 12 00 | EA |  |  | 1 | Structural Steel Framing
05.12.60.HSS.272bc | 05.12.60.HSS.272bc | Erect Structural Steel Beam (Count) type HSS5X3X1/4 | 05 12 00 | EA |  |  | 1 | Structural Steel Framing
05.12.60.HSS.273bc | 05.12.60.HSS.273bc | Erect Structural Steel Beam (Count) type HSS5X3X3/16 | 05 12 00 | EA |  |  | 1 | Structural Steel Framing
05.12.60.HSS.274bc | 05.12.60.HSS.274bc | Erect Structural Steel Beam (Count) type HSS5X3X1/8 | 05 12 00 | EA |  |  | 1 | Structural Steel Framing
05.12.60.HSS.275bc | 05.12.60.HSS.275bc | Erect Structural Steel Beam (Count) type HSS5X2-1/2X1/4 | 05 12 00 | EA |  |  | 1 | Structural Steel Framing
05.12.60.HSS.276bc | 05.12.60.HSS.276bc | Erect Structural Steel Beam (Count) type HSS5X2-1/2X3/16 | 05 12 00 | EA |  |  | 1 | Structural Steel Framing
05.12.60.HSS.277bc | 05.12.60.HSS.277bc | Erect Structural Steel Beam (Count) type HSS5X2-1/2X1/8 | 05 12 00 | EA |  |  | 1 | Structural Steel Framing
05.12.60.HSS.278bc | 05.12.60.HSS.278bc | Erect Structural Steel Beam (Count) type HSS5X2X3/8 | 05 12 00 | EA |  |  | 1 | Structural Steel Framing
05.12.60.HSS.279bc | 05.12.60.HSS.279bc | Erect Structural Steel Beam (Count) type HSS5X2X5/16 | 05 12 00 | EA |  |  | 1 | Structural Steel Framing
05.12.60.HSS.280bc | 05.12.60.HSS.280bc | Erect Structural Steel Beam (Count) type HSS5X2X1/4 | 05 12 00 | EA |  |  | 1 | Structural Steel Framing
05.12.60.HSS.281bc | 05.12.60.HSS.281bc | Erect Structural Steel Beam (Count) type HSS5X2X3/16 | 05 12 00 | EA |  |  | 1 | Structural Steel Framing
05.12.60.HSS.282bc | 05.12.60.HSS.282bc | Erect Structural Steel Beam (Count) type HSS5X2X1/8 | 05 12 00 | EA |  |  | 1 | Structural Steel Framing
05.12.60.HSS.283bc | 05.12.60.HSS.283bc | Erect Structural Steel Beam (Count) type HSS4-1/2X4-1/2X1/2 | 05 12 00 | EA |  |  | 1 | Structural Steel Framing
05.12.60.HSS.284bc | 05.12.60.HSS.284bc | Erect Structural Steel Beam (Count) type HSS4-1/2X4-1/2X3/8 | 05 12 00 | EA |  |  | 1 | Structural Steel Framing
05.12.60.HSS.285bc | 05.12.60.HSS.285bc | Erect Structural Steel Beam (Count) type HSS4-1/2X4-1/2X5/16 | 05 12 00 | EA |  |  | 1 | Structural Steel Framing
05.12.60.HSS.286bc | 05.12.60.HSS.286bc | Erect Structural Steel Beam (Count) type HSS4-1/2X4-1/2X1/4 | 05 12 00 | EA |  |  | 1 | Structural Steel Framing
05.12.60.HSS.287bc | 05.12.60.HSS.287bc | Erect Structural Steel Beam (Count) type HSS4-1/2X4-1/2X3/16 | 05 12 00 | EA |  |  | 1 | Structural Steel Framing
05.12.60.HSS.288bc | 05.12.60.HSS.288bc | Erect Structural Steel Beam (Count) type HSS4-1/2X4-1/2X1/8 | 05 12 00 | EA |  |  | 1 | Structural Steel Framing
05.12.60.HSS.289bc | 05.12.60.HSS.289bc | Erect Structural Steel Beam (Count) type HSS4X4X1/2 | 05 12 00 | EA |  |  | 1 | Structural Steel Framing
05.12.60.HSS.290bc | 05.12.60.HSS.290bc | Erect Structural Steel Beam (Count) type HSS4X4X3/8 | 05 12 00 | EA |  |  | 1 | Structural Steel Framing
05.12.60.HSS.291bc | 05.12.60.HSS.291bc | Erect Structural Steel Beam (Count) type HSS4X4X5/16 | 05 12 00 | EA |  |  | 1 | Structural Steel Framing
05.12.60.HSS.292bc | 05.12.60.HSS.292bc | Erect Structural Steel Beam (Count) type HSS4X4X1/4 | 05 12 00 | EA |  |  | 1 | Structural Steel Framing
05.12.60.HSS.293bc | 05.12.60.HSS.293bc | Erect Structural Steel Beam (Count) type HSS4X4X3/16 | 05 12 00 | EA |  |  | 1 | Structural Steel Framing
05.12.60.HSS.294bc | 05.12.60.HSS.294bc | Erect Structural Steel Beam (Count) type HSS4X4X1/8 | 05 12 00 | EA |  |  | 1 | Structural Steel Framing
05.12.60.HSS.295bc | 05.12.60.HSS.295bc | Erect Structural Steel Beam (Count) type HSS4X3X3/8 | 05 12 00 | EA |  |  | 1 | Structural Steel Framing
05.12.60.HSS.296bc | 05.12.60.HSS.296bc | Erect Structural Steel Beam (Count) type HSS4X3X5/16 | 05 12 00 | EA |  |  | 1 | Structural Steel Framing
05.12.60.HSS.297bc | 05.12.60.HSS.297bc | Erect Structural Steel Beam (Count) type HSS4X3X1/4 | 05 12 00 | EA |  |  | 1 | Structural Steel Framing
05.12.60.HSS.298bc | 05.12.60.HSS.298bc | Erect Structural Steel Beam (Count) type HSS4X3X3/16 | 05 12 00 | EA |  |  | 1 | Structural Steel Framing
05.12.60.HSS.299bc | 05.12.60.HSS.299bc | Erect Structural Steel Beam (Count) type HSS4X3X1/8 | 05 12 00 | EA |  |  | 1 | Structural Steel Framing
05.12.60.HSS.300bc | 05.12.60.HSS.300bc | Erect Structural Steel Beam (Count) type HSS4X2-1/2X3/8 | 05 12 00 | EA |  |  | 1 | Structural Steel Framing
05.12.60.HSS.301bc | 05.12.60.HSS.301bc | Erect Structural Steel Beam (Count) type HSS4X2-1/2X5/16 | 05 12 00 | EA |  |  | 1 | Structural Steel Framing
05.12.60.HSS.302bc | 05.12.60.HSS.302bc | Erect Structural Steel Beam (Count) type HSS4X2-1/2X1/4 | 05 12 00 | EA |  |  | 1 | Structural Steel Framing
05.12.60.HSS.303bc | 05.12.60.HSS.303bc | Erect Structural Steel Beam (Count) type HSS4X2-1/2X3/16 | 05 12 00 | EA |  |  | 1 | Structural Steel Framing
05.12.60.HSS.304bc | 05.12.60.HSS.304bc | Erect Structural Steel Beam (Count) type HSS4X2-1/2X1/8 | 05 12 00 | EA |  |  | 1 | Structural Steel Framing
05.12.60.HSS.305bc | 05.12.60.HSS.305bc | Erect Structural Steel Beam (Count) type HSS4X2X3/8 | 05 12 00 | EA |  |  | 1 | Structural Steel Framing
05.12.60.HSS.306bc | 05.12.60.HSS.306bc | Erect Structural Steel Beam (Count) type HSS4X2X5/16 | 05 12 00 | EA |  |  | 1 | Structural Steel Framing
05.12.60.HSS.307bc | 05.12.60.HSS.307bc | Erect Structural Steel Beam (Count) type HSS4X2X1/4 | 05 12 00 | EA |  |  | 1 | Structural Steel Framing
05.12.60.HSS.308bc | 05.12.60.HSS.308bc | Erect Structural Steel Beam (Count) type HSS4X2X3/16 | 05 12 00 | EA |  |  | 1 | Structural Steel Framing
05.12.60.HSS.309bc | 05.12.60.HSS.309bc | Erect Structural Steel Beam (Count) type HSS4X2X1/8 | 05 12 00 | EA |  |  | 1 | Structural Steel Framing
05.12.60.HSS.310bc | 05.12.60.HSS.310bc | Erect Structural Steel Beam (Count) type HSS3-1/2X3-1/2X3/8 | 05 12 00 | EA |  |  | 1 | Structural Steel Framing
05.12.60.HSS.311bc | 05.12.60.HSS.311bc | Erect Structural Steel Beam (Count) type HSS3-1/2X3-1/2X5/16 | 05 12 00 | EA |  |  | 1 | Structural Steel Framing
05.12.60.HSS.312bc | 05.12.60.HSS.312bc | Erect Structural Steel Beam (Count) type HSS3-1/2X3-1/2X1/4 | 05 12 00 | EA |  |  | 1 | Structural Steel Framing
05.12.60.HSS.313bc | 05.12.60.HSS.313bc | Erect Structural Steel Beam (Count) type HSS3-1/2X3-1/2X3/16 | 05 12 00 | EA |  |  | 1 | Structural Steel Framing
05.12.60.HSS.314bc | 05.12.60.HSS.314bc | Erect Structural Steel Beam (Count) type HSS3-1/2X3-1/2X1/8 | 05 12 00 | EA |  |  | 1 | Structural Steel Framing
05.12.60.HSS.315bc | 05.12.60.HSS.315bc | Erect Structural Steel Beam (Count) type HSS3-1/2X2X1/4 | 05 12 00 | EA |  |  | 1 | Structural Steel Framing
05.12.60.HSS.316bc | 05.12.60.HSS.316bc | Erect Structural Steel Beam (Count) type HSS3-1/2X2X3/16 | 05 12 00 | EA |  |  | 1 | Structural Steel Framing
05.12.60.HSS.317bc | 05.12.60.HSS.317bc | Erect Structural Steel Beam (Count) type HSS3-1/2X2X1/8 | 05 12 00 | EA |  |  | 1 | Structural Steel Framing
05.12.60.HSS.318bc | 05.12.60.HSS.318bc | Erect Structural Steel Beam (Count) type HSS3-1/2X1-1/2X1/4 | 05 12 00 | EA |  |  | 1 | Structural Steel Framing
05.12.60.HSS.319bc | 05.12.60.HSS.319bc | Erect Structural Steel Beam (Count) type HSS3-1/2X1-1/2X3/16 | 05 12 00 | EA |  |  | 1 | Structural Steel Framing
05.12.60.HSS.320bc | 05.12.60.HSS.320bc | Erect Structural Steel Beam (Count) type HSS3-1/2X1-1/2X1/8 | 05 12 00 | EA |  |  | 1 | Structural Steel Framing
05.12.60.HSS.321bc | 05.12.60.HSS.321bc | Erect Structural Steel Beam (Count) type HSS3X3X3/8 | 05 12 00 | EA |  |  | 1 | Structural Steel Framing
05.12.60.HSS.322bc | 05.12.60.HSS.322bc | Erect Structural Steel Beam (Count) type HSS3X3X5/16 | 05 12 00 | EA |  |  | 1 | Structural Steel Framing
05.12.60.HSS.323bc | 05.12.60.HSS.323bc | Erect Structural Steel Beam (Count) type HSS3X3X1/4 | 05 12 00 | EA |  |  | 1 | Structural Steel Framing
05.12.60.HSS.324bc | 05.12.60.HSS.324bc | Erect Structural Steel Beam (Count) type HSS3X3X3/16 | 05 12 00 | EA |  |  | 1 | Structural Steel Framing
05.12.60.HSS.325bc | 05.12.60.HSS.325bc | Erect Structural Steel Beam (Count) type HSS3X3X1/8 | 05 12 00 | EA |  |  | 1 | Structural Steel Framing
05.12.60.HSS.326bc | 05.12.60.HSS.326bc | Erect Structural Steel Beam (Count) type HSS3X2-1/2X5/16 | 05 12 00 | EA |  |  | 1 | Structural Steel Framing
05.12.60.HSS.327bc | 05.12.60.HSS.327bc | Erect Structural Steel Beam (Count) type HSS3X2-1/2X1/4 | 05 12 00 | EA |  |  | 1 | Structural Steel Framing
05.12.60.HSS.328bc | 05.12.60.HSS.328bc | Erect Structural Steel Beam (Count) type HSS3X2-1/2X3/16 | 05 12 00 | EA |  |  | 1 | Structural Steel Framing
05.12.60.HSS.329bc | 05.12.60.HSS.329bc | Erect Structural Steel Beam (Count) type HSS3X2-1/2X1/8 | 05 12 00 | EA |  |  | 1 | Structural Steel Framing
05.12.60.HSS.330bc | 05.12.60.HSS.330bc | Erect Structural Steel Beam (Count) type HSS3X2X5/16 | 05 12 00 | EA |  |  | 1 | Structural Steel Framing
05.12.60.HSS.331bc | 05.12.60.HSS.331bc | Erect Structural Steel Beam (Count) type HSS3X2X1/4 | 05 12 00 | EA |  |  | 1 | Structural Steel Framing
05.12.60.HSS.332bc | 05.12.60.HSS.332bc | Erect Structural Steel Beam (Count) type HSS3X2X3/16 | 05 12 00 | EA |  |  | 1 | Structural Steel Framing
05.12.60.HSS.333bc | 05.12.60.HSS.333bc | Erect Structural Steel Beam (Count) type HSS3X2X1/8 | 05 12 00 | EA |  |  | 1 | Structural Steel Framing
05.12.60.HSS.334bc | 05.12.60.HSS.334bc | Erect Structural Steel Beam (Count) type HSS3X1-1/2X1/4 | 05 12 00 | EA |  |  | 1 | Structural Steel Framing
05.12.60.HSS.335bc | 05.12.60.HSS.335bc | Erect Structural Steel Beam (Count) type HSS3X1-1/2X3/16 | 05 12 00 | EA |  |  | 1 | Structural Steel Framing
05.12.60.HSS.336bc | 05.12.60.HSS.336bc | Erect Structural Steel Beam (Count) type HSS3X1-1/2X1/8 | 05 12 00 | EA |  |  | 1 | Structural Steel Framing
05.12.60.HSS.337bc | 05.12.60.HSS.337bc | Erect Structural Steel Beam (Count) type HSS3X1X3/16 | 05 12 00 | EA |  |  | 1 | Structural Steel Framing
05.12.60.HSS.338bc | 05.12.60.HSS.338bc | Erect Structural Steel Beam (Count) type HSS3X1X1/8 | 05 12 00 | EA |  |  | 1 | Structural Steel Framing
05.12.60.HSS.339bc | 05.12.60.HSS.339bc | Erect Structural Steel Beam (Count) type HSS2-1/2X2-1/2X5/16 | 05 12 00 | EA |  |  | 1 | Structural Steel Framing
05.12.60.HSS.340bc | 05.12.60.HSS.340bc | Erect Structural Steel Beam (Count) type HSS2-1/2X2-1/2X1/4 | 05 12 00 | EA |  |  | 1 | Structural Steel Framing
05.12.60.HSS.341bc | 05.12.60.HSS.341bc | Erect Structural Steel Beam (Count) type HSS2-1/2X2-1/2X3/16 | 05 12 00 | EA |  |  | 1 | Structural Steel Framing
05.12.60.HSS.342bc | 05.12.60.HSS.342bc | Erect Structural Steel Beam (Count) type HSS2-1/2X2-1/2X1/8 | 05 12 00 | EA |  |  | 1 | Structural Steel Framing
05.12.60.HSS.343bc | 05.12.60.HSS.343bc | Erect Structural Steel Beam (Count) type HSS2-1/2X2X1/4 | 05 12 00 | EA |  |  | 1 | Structural Steel Framing
05.12.60.HSS.344bc | 05.12.60.HSS.344bc | Erect Structural Steel Beam (Count) type HSS2-1/2X2X3/16 | 05 12 00 | EA |  |  | 1 | Structural Steel Framing
05.12.60.HSS.345bc | 05.12.60.HSS.345bc | Erect Structural Steel Beam (Count) type HSS2-1/2X2X1/8 | 05 12 00 | EA |  |  | 1 | Structural Steel Framing
05.12.60.HSS.346bc | 05.12.60.HSS.346bc | Erect Structural Steel Beam (Count) type HSS2-1/2X1-1/2X1/4 | 05 12 00 | EA |  |  | 1 | Structural Steel Framing
05.12.60.HSS.347bc | 05.12.60.HSS.347bc | Erect Structural Steel Beam (Count) type HSS2-1/2X1-1/2X3/16 | 05 12 00 | EA |  |  | 1 | Structural Steel Framing
05.12.60.HSS.348bc | 05.12.60.HSS.348bc | Erect Structural Steel Beam (Count) type HSS2-1/2X1-1/2X1/8 | 05 12 00 | EA |  |  | 1 | Structural Steel Framing
05.12.60.HSS.349bc | 05.12.60.HSS.349bc | Erect Structural Steel Beam (Count) type HSS2-1/2X1X3/16 | 05 12 00 | EA |  |  | 1 | Structural Steel Framing
05.12.60.HSS.350bc | 05.12.60.HSS.350bc | Erect Structural Steel Beam (Count) type HSS2-1/2X1X1/8 | 05 12 00 | EA |  |  | 1 | Structural Steel Framing
05.12.60.HSS.351bc | 05.12.60.HSS.351bc | Erect Structural Steel Beam (Count) type HSS2-1/4X2-1/4X1/4 | 05 12 00 | EA |  |  | 1 | Structural Steel Framing
05.12.60.HSS.352bc | 05.12.60.HSS.352bc | Erect Structural Steel Beam (Count) type HSS2-1/4X2-1/4X3/16 | 05 12 00 | EA |  |  | 1 | Structural Steel Framing
05.12.60.HSS.353bc | 05.12.60.HSS.353bc | Erect Structural Steel Beam (Count) type HSS2-1/4X2-1/4X1/8 | 05 12 00 | EA |  |  | 1 | Structural Steel Framing
05.12.60.HSS.354bc | 05.12.60.HSS.354bc | Erect Structural Steel Beam (Count) type HSS2-1/4X2X3/16 | 05 12 00 | EA |  |  | 1 | Structural Steel Framing
05.12.60.HSS.355bc | 05.12.60.HSS.355bc | Erect Structural Steel Beam (Count) type HSS2-1/4X2X1/8 | 05 12 00 | EA |  |  | 1 | Structural Steel Framing
05.12.60.HSS.356bc | 05.12.60.HSS.356bc | Erect Structural Steel Beam (Count) type HSS2X2X1/4 | 05 12 00 | EA |  |  | 1 | Structural Steel Framing
05.12.60.HSS.357bc | 05.12.60.HSS.357bc | Erect Structural Steel Beam (Count) type HSS2X2X3/16 | 05 12 00 | EA |  |  | 1 | Structural Steel Framing
05.12.60.HSS.358bc | 05.12.60.HSS.358bc | Erect Structural Steel Beam (Count) type HSS2X2X1/8 | 05 12 00 | EA |  |  | 1 | Structural Steel Framing
05.12.60.HSS.359bc | 05.12.60.HSS.359bc | Erect Structural Steel Beam (Count) type HSS2X1-1/2X3/16 | 05 12 00 | EA |  |  | 1 | Structural Steel Framing
05.12.60.HSS.360bc | 05.12.60.HSS.360bc | Erect Structural Steel Beam (Count) type HSS2X2X1/8 | 05 12 00 | EA |  |  | 1 | Structural Steel Framing
05.12.60.HSS.361bc | 05.12.60.HSS.361bc | Erect Structural Steel Beam (Count) type HSS2X1X3/16 | 05 12 00 | EA |  |  | 1 | Structural Steel Framing
05.12.60.HSS.362bc | 05.12.60.HSS.362bc | Erect Structural Steel Beam (Count) type HSS2X1X1/8 | 05 12 00 | EA |  |  | 1 | Structural Steel Framing
05.12.60.HSS.363bc | 05.12.60.HSS.363bc | Erect Structural Steel Beam (Count) type HSS20X.500 | 05 12 00 | EA |  |  | 1 | Structural Steel Framing
05.12.60.HSS.364bc | 05.12.60.HSS.364bc | Erect Structural Steel Beam (Count) type HSS20X.375 | 05 12 00 | EA |  |  | 1 | Structural Steel Framing
05.12.60.HSS.365bc | 05.12.60.HSS.365bc | Erect Structural Steel Beam (Count) type HSS18X.500 | 05 12 00 | EA |  |  | 1 | Structural Steel Framing
05.12.60.HSS.366bc | 05.12.60.HSS.366bc | Erect Structural Steel Beam (Count) type HSS18X.375 | 05 12 00 | EA |  |  | 1 | Structural Steel Framing
05.12.60.HSS.367bc | 05.12.60.HSS.367bc | Erect Structural Steel Beam (Count) type HSS16X.625 | 05 12 00 | EA |  |  | 1 | Structural Steel Framing
05.12.60.HSS.368bc | 05.12.60.HSS.368bc | Erect Structural Steel Beam (Count) type HSS16X.500 | 05 12 00 | EA |  |  | 1 | Structural Steel Framing
05.12.60.HSS.369bc | 05.12.60.HSS.369bc | Erect Structural Steel Beam (Count) type HSS16X.438 | 05 12 00 | EA |  |  | 1 | Structural Steel Framing
05.12.60.HSS.370bc | 05.12.60.HSS.370bc | Erect Structural Steel Beam (Count) type HSS16X.375 | 05 12 00 | EA |  |  | 1 | Structural Steel Framing
05.12.60.HSS.371bc | 05.12.60.HSS.371bc | Erect Structural Steel Beam (Count) type HSS16X.312 | 05 12 00 | EA |  |  | 1 | Structural Steel Framing
05.12.60.HSS.372bc | 05.12.60.HSS.372bc | Erect Structural Steel Beam (Count) type HSS16X.250 | 05 12 00 | EA |  |  | 1 | Structural Steel Framing
05.12.60.HSS.373bc | 05.12.60.HSS.373bc | Erect Structural Steel Beam (Count) type HSS14X.625 | 05 12 00 | EA |  |  | 1 | Structural Steel Framing
05.12.60.HSS.374bc | 05.12.60.HSS.374bc | Erect Structural Steel Beam (Count) type HSS14X.500 | 05 12 00 | EA |  |  | 1 | Structural Steel Framing
05.12.60.HSS.375bc | 05.12.60.HSS.375bc | Erect Structural Steel Beam (Count) type HSS14X.375 | 05 12 00 | EA |  |  | 1 | Structural Steel Framing
05.12.60.HSS.376bc | 05.12.60.HSS.376bc | Erect Structural Steel Beam (Count) type HSS14X.312 | 05 12 00 | EA |  |  | 1 | Structural Steel Framing
05.12.60.HSS.377bc | 05.12.60.HSS.377bc | Erect Structural Steel Beam (Count) type HSS14X.250 | 05 12 00 | EA |  |  | 1 | Structural Steel Framing
05.12.60.HSS.378bc | 05.12.60.HSS.378bc | Erect Structural Steel Beam (Count) type HSS12.750X.500 | 05 12 00 | EA |  |  | 1 | Structural Steel Framing
05.12.60.HSS.379bc | 05.12.60.HSS.379bc | Erect Structural Steel Beam (Count) type HSS12.750X.375 | 05 12 00 | EA |  |  | 1 | Structural Steel Framing
05.12.60.HSS.380bc | 05.12.60.HSS.380bc | Erect Structural Steel Beam (Count) type HSS12.750X.250 | 05 12 00 | EA |  |  | 1 | Structural Steel Framing
05.12.60.HSS.381bc | 05.12.60.HSS.381bc | Erect Structural Steel Beam (Count) type HSS10.750X.500 | 05 12 00 | EA |  |  | 1 | Structural Steel Framing
05.12.60.HSS.382bc | 05.12.60.HSS.382bc | Erect Structural Steel Beam (Count) type HSS10.750X.375 | 05 12 00 | EA |  |  | 1 | Structural Steel Framing
05.12.60.HSS.383bc | 05.12.60.HSS.383bc | Erect Structural Steel Beam (Count) type HSS10.750X.250 | 05 12 00 | EA |  |  | 1 | Structural Steel Framing
05.12.60.HSS.384bc | 05.12.60.HSS.384bc | Erect Structural Steel Beam (Count) type HSS10X.625 | 05 12 00 | EA |  |  | 1 | Structural Steel Framing
05.12.60.HSS.385bc | 05.12.60.HSS.385bc | Erect Structural Steel Beam (Count) type HSS10X.500 | 05 12 00 | EA |  |  | 1 | Structural Steel Framing
05.12.60.HSS.386bc | 05.12.60.HSS.386bc | Erect Structural Steel Beam (Count) type HSS10X.375 | 05 12 00 | EA |  |  | 1 | Structural Steel Framing
05.12.60.HSS.387bc | 05.12.60.HSS.387bc | Erect Structural Steel Beam (Count) type HSS10X.312 | 05 12 00 | EA |  |  | 1 | Structural Steel Framing
05.12.60.HSS.388bc | 05.12.60.HSS.388bc | Erect Structural Steel Beam (Count) type HSS10X.250 | 05 12 00 | EA |  |  | 1 | Structural Steel Framing
05.12.60.HSS.389bc | 05.12.60.HSS.389bc | Erect Structural Steel Beam (Count) type HSS10X.188 | 05 12 00 | EA |  |  | 1 | Structural Steel Framing
05.12.60.HSS.390bc | 05.12.60.HSS.390bc | Erect Structural Steel Beam (Count) type HSS9.625X.500 | 05 12 00 | EA |  |  | 1 | Structural Steel Framing
05.12.60.HSS.391bc | 05.12.60.HSS.391bc | Erect Structural Steel Beam (Count) type HSS9.625X.375 | 05 12 00 | EA |  |  | 1 | Structural Steel Framing
05.12.60.HSS.392bc | 05.12.60.HSS.392bc | Erect Structural Steel Beam (Count) type HSS9.625X.312 | 05 12 00 | EA |  |  | 1 | Structural Steel Framing
05.12.60.HSS.393bc | 05.12.60.HSS.393bc | Erect Structural Steel Beam (Count) type HSS9.625X.250 | 05 12 00 | EA |  |  | 1 | Structural Steel Framing
05.12.60.HSS.394bc | 05.12.60.HSS.394bc | Erect Structural Steel Beam (Count) type HSS9.625X.188 | 05 12 00 | EA |  |  | 1 | Structural Steel Framing
05.12.60.HSS.395bc | 05.12.60.HSS.395bc | Erect Structural Steel Beam (Count) type HSS8.625X.625 | 05 12 00 | EA |  |  | 1 | Structural Steel Framing
05.12.60.HSS.396bc | 05.12.60.HSS.396bc | Erect Structural Steel Beam (Count) type HSS8.625X.500 | 05 12 00 | EA |  |  | 1 | Structural Steel Framing
05.12.60.HSS.397bc | 05.12.60.HSS.397bc | Erect Structural Steel Beam (Count) type HSS8.625X.375 | 05 12 00 | EA |  |  | 1 | Structural Steel Framing
05.12.60.HSS.398bc | 05.12.60.HSS.398bc | Erect Structural Steel Beam (Count) type HSS8.625X.312 | 05 12 00 | EA |  |  | 1 | Structural Steel Framing
05.12.60.HSS.399bc | 05.12.60.HSS.399bc | Erect Structural Steel Beam (Count) type HSS8.625X.250 | 05 12 00 | EA |  |  | 1 | Structural Steel Framing
05.12.60.HSS.400bc | 05.12.60.HSS.400bc | Erect Structural Steel Beam (Count) type HSS8.625X.188 | 05 12 00 | EA |  |  | 1 | Structural Steel Framing
05.12.60.HSS.401bc | 05.12.60.HSS.401bc | Erect Structural Steel Beam (Count) type HSS7.625X.375 | 05 12 00 | EA |  |  | 1 | Structural Steel Framing
05.12.60.HSS.402bc | 05.12.60.HSS.402bc | Erect Structural Steel Beam (Count) type HSS7.625X.328 | 05 12 00 | EA |  |  | 1 | Structural Steel Framing
05.12.60.HSS.403bc | 05.12.60.HSS.403bc | Erect Structural Steel Beam (Count) type HSS7.500X.500 | 05 12 00 | EA |  |  | 1 | Structural Steel Framing
05.12.60.HSS.404bc | 05.12.60.HSS.404bc | Erect Structural Steel Beam (Count) type HSS7.500X.375 | 05 12 00 | EA |  |  | 1 | Structural Steel Framing
05.12.60.HSS.405bc | 05.12.60.HSS.405bc | Erect Structural Steel Beam (Count) type HSS7.500X.312 | 05 12 00 | EA |  |  | 1 | Structural Steel Framing
05.12.60.HSS.406bc | 05.12.60.HSS.406bc | Erect Structural Steel Beam (Count) type HSS7.500X.250 | 05 12 00 | EA |  |  | 1 | Structural Steel Framing
05.12.60.HSS.407bc | 05.12.60.HSS.407bc | Erect Structural Steel Beam (Count) type HSS7.500X.188 | 05 12 00 | EA |  |  | 1 | Structural Steel Framing
05.12.60.HSS.408bc | 05.12.60.HSS.408bc | Erect Structural Steel Beam (Count) type HSS7X.500 | 05 12 00 | EA |  |  | 1 | Structural Steel Framing
05.12.60.HSS.409bc | 05.12.60.HSS.409bc | Erect Structural Steel Beam (Count) type HSS7X.375 | 05 12 00 | EA |  |  | 1 | Structural Steel Framing
05.12.60.HSS.410bc | 05.12.60.HSS.410bc | Erect Structural Steel Beam (Count) type HSS7X.312 | 05 12 00 | EA |  |  | 1 | Structural Steel Framing
05.12.60.HSS.411bc | 05.12.60.HSS.411bc | Erect Structural Steel Beam (Count) type HSS7X.250 | 05 12 00 | EA |  |  | 1 | Structural Steel Framing
05.12.60.HSS.412bc | 05.12.60.HSS.412bc | Erect Structural Steel Beam (Count) type HSS7X.188 | 05 12 00 | EA |  |  | 1 | Structural Steel Framing
05.12.60.HSS.413bc | 05.12.60.HSS.413bc | Erect Structural Steel Beam (Count) type HSS7X.125 | 05 12 00 | EA |  |  | 1 | Structural Steel Framing
05.12.60.HSS.414bc | 05.12.60.HSS.414bc | Erect Structural Steel Beam (Count) type HSS6.875X.500 | 05 12 00 | EA |  |  | 1 | Structural Steel Framing
05.12.60.HSS.415bc | 05.12.60.HSS.415bc | Erect Structural Steel Beam (Count) type HSS6.875X.375 | 05 12 00 | EA |  |  | 1 | Structural Steel Framing
05.12.60.HSS.416bc | 05.12.60.HSS.416bc | Erect Structural Steel Beam (Count) type HSS6.875X.312 | 05 12 00 | EA |  |  | 1 | Structural Steel Framing
05.12.60.HSS.417bc | 05.12.60.HSS.417bc | Erect Structural Steel Beam (Count) type HSS6.875X.250 | 05 12 00 | EA |  |  | 1 | Structural Steel Framing
05.12.60.HSS.418bc | 05.12.60.HSS.418bc | Erect Structural Steel Beam (Count) type HSS6.875X.188 | 05 12 00 | EA |  |  | 1 | Structural Steel Framing
05.12.60.HSS.419bc | 05.12.60.HSS.419bc | Erect Structural Steel Beam (Count) type HSS6.625X.500 | 05 12 00 | EA |  |  | 1 | Structural Steel Framing
05.12.60.HSS.420bc | 05.12.60.HSS.420bc | Erect Structural Steel Beam (Count) type HSS6.625X.432 | 05 12 00 | EA |  |  | 1 | Structural Steel Framing
05.12.60.HSS.421bc | 05.12.60.HSS.421bc | Erect Structural Steel Beam (Count) type HSS6.625X.375 | 05 12 00 | EA |  |  | 1 | Structural Steel Framing
05.12.60.HSS.422bc | 05.12.60.HSS.422bc | Erect Structural Steel Beam (Count) type HSS6.625X.312 | 05 12 00 | EA |  |  | 1 | Structural Steel Framing
05.12.60.HSS.423bc | 05.12.60.HSS.423bc | Erect Structural Steel Beam (Count) type HSS6.625X.280 | 05 12 00 | EA |  |  | 1 | Structural Steel Framing
05.12.60.HSS.424bc | 05.12.60.HSS.424bc | Erect Structural Steel Beam (Count) type HSS6.625X.250 | 05 12 00 | EA |  |  | 1 | Structural Steel Framing
05.12.60.HSS.425bc | 05.12.60.HSS.425bc | Erect Structural Steel Beam (Count) type HSS6.625X.188 | 05 12 00 | EA |  |  | 1 | Structural Steel Framing
05.12.60.HSS.426bc | 05.12.60.HSS.426bc | Erect Structural Steel Beam (Count) type HSS6.625X.125 | 05 12 00 | EA |  |  | 1 | Structural Steel Framing
05.12.60.HSS.427bc | 05.12.60.HSS.427bc | Erect Structural Steel Beam (Count) type HSS6X.500 | 05 12 00 | EA |  |  | 1 | Structural Steel Framing
05.12.60.HSS.428bc | 05.12.60.HSS.428bc | Erect Structural Steel Beam (Count) type HSS6X.375 | 05 12 00 | EA |  |  | 1 | Structural Steel Framing
05.12.60.HSS.429bc | 05.12.60.HSS.429bc | Erect Structural Steel Beam (Count) type HSS6X.312 | 05 12 00 | EA |  |  | 1 | Structural Steel Framing
05.12.60.HSS.430bc | 05.12.60.HSS.430bc | Erect Structural Steel Beam (Count) type HSS6X.280 | 05 12 00 | EA |  |  | 1 | Structural Steel Framing
05.12.60.HSS.431bc | 05.12.60.HSS.431bc | Erect Structural Steel Beam (Count) type HSS6X.250 | 05 12 00 | EA |  |  | 1 | Structural Steel Framing
05.12.60.HSS.432bc | 05.12.60.HSS.432bc | Erect Structural Steel Beam (Count) type HSS6X.188 | 05 12 00 | EA |  |  | 1 | Structural Steel Framing
05.12.60.HSS.433bc | 05.12.60.HSS.433bc | Erect Structural Steel Beam (Count) type HSS6X.125 | 05 12 00 | EA |  |  | 1 | Structural Steel Framing
05.12.60.HSS.434bc | 05.12.60.HSS.434bc | Erect Structural Steel Beam (Count) type HSS5.563X.500 | 05 12 00 | EA |  |  | 1 | Structural Steel Framing
05.12.60.HSS.435bc | 05.12.60.HSS.435bc | Erect Structural Steel Beam (Count) type HSS5.563X.375 | 05 12 00 | EA |  |  | 1 | Structural Steel Framing
05.12.60.HSS.436bc | 05.12.60.HSS.436bc | Erect Structural Steel Beam (Count) type HSS5.563X.258 | 05 12 00 | EA |  |  | 1 | Structural Steel Framing
05.12.60.HSS.437bc | 05.12.60.HSS.437bc | Erect Structural Steel Beam (Count) type HSS5.563X.188 | 05 12 00 | EA |  |  | 1 | Structural Steel Framing
05.12.60.HSS.438bc | 05.12.60.HSS.438bc | Erect Structural Steel Beam (Count) type HSS5.563X.134 | 05 12 00 | EA |  |  | 1 | Structural Steel Framing
05.12.60.HSS.439bc | 05.12.60.HSS.439bc | Erect Structural Steel Beam (Count) type HSS5.500X.500 | 05 12 00 | EA |  |  | 1 | Structural Steel Framing
05.12.60.HSS.440bc | 05.12.60.HSS.440bc | Erect Structural Steel Beam (Count) type HSS5.500X.375 | 05 12 00 | EA |  |  | 1 | Structural Steel Framing
05.12.60.HSS.441bc | 05.12.60.HSS.441bc | Erect Structural Steel Beam (Count) type HSS5.500X.258 | 05 12 00 | EA |  |  | 1 | Structural Steel Framing
05.12.60.HSS.442bc | 05.12.60.HSS.442bc | Erect Structural Steel Beam (Count) type HSS5X.500 | 05 12 00 | EA |  |  | 1 | Structural Steel Framing
05.12.60.HSS.443bc | 05.12.60.HSS.443bc | Erect Structural Steel Beam (Count) type HSS5X.375 | 05 12 00 | EA |  |  | 1 | Structural Steel Framing
05.12.60.HSS.444bc | 05.12.60.HSS.444bc | Erect Structural Steel Beam (Count) type HSS5X.312 | 05 12 00 | EA |  |  | 1 | Structural Steel Framing
05.12.60.HSS.445bc | 05.12.60.HSS.445bc | Erect Structural Steel Beam (Count) type HSS5X.258 | 05 12 00 | EA |  |  | 1 | Structural Steel Framing
05.12.60.HSS.446bc | 05.12.60.HSS.446bc | Erect Structural Steel Beam (Count) type HSS5X.250 | 05 12 00 | EA |  |  | 1 | Structural Steel Framing
05.12.60.HSS.447bc | 05.12.60.HSS.447bc | Erect Structural Steel Beam (Count) type HSS5X.188 | 05 12 00 | EA |  |  | 1 | Structural Steel Framing
05.12.60.HSS.448bc | 05.12.60.HSS.448bc | Erect Structural Steel Beam (Count) type HSS5X.125 | 05 12 00 | EA |  |  | 1 | Structural Steel Framing
05.12.60.HSS.449bc | 05.12.60.HSS.449bc | Erect Structural Steel Beam (Count) type HSS4.500X.375 | 05 12 00 | EA |  |  | 1 | Structural Steel Framing
05.12.60.HSS.450bc | 05.12.60.HSS.450bc | Erect Structural Steel Beam (Count) type HSS4.500X.337 | 05 12 00 | EA |  |  | 1 | Structural Steel Framing
05.12.60.HSS.451bc | 05.12.60.HSS.451bc | Erect Structural Steel Beam (Count) type HSS4.500X.237 | 05 12 00 | EA |  |  | 1 | Structural Steel Framing
05.12.60.HSS.452bc | 05.12.60.HSS.452bc | Erect Structural Steel Beam (Count) type HSS4.500X.188 | 05 12 00 | EA |  |  | 1 | Structural Steel Framing
05.12.60.HSS.453bc | 05.12.60.HSS.453bc | Erect Structural Steel Beam (Count) type HSS4.500X.125 | 05 12 00 | EA |  |  | 1 | Structural Steel Framing
05.12.60.HSS.454bc | 05.12.60.HSS.454bc | Erect Structural Steel Beam (Count) type HSS4X.313 | 05 12 00 | EA |  |  | 1 | Structural Steel Framing
05.12.60.HSS.455bc | 05.12.60.HSS.455bc | Erect Structural Steel Beam (Count) type HSS4X.250 | 05 12 00 | EA |  |  | 1 | Structural Steel Framing
05.12.60.HSS.456bc | 05.12.60.HSS.456bc | Erect Structural Steel Beam (Count) type HSS4X.237 | 05 12 00 | EA |  |  | 1 | Structural Steel Framing
05.12.60.HSS.457bc | 05.12.60.HSS.457bc | Erect Structural Steel Beam (Count) type HSS4X.226 | 05 12 00 | EA |  |  | 1 | Structural Steel Framing
05.12.60.HSS.458bc | 05.12.60.HSS.458bc | Erect Structural Steel Beam (Count) type HSS4X.220 | 05 12 00 | EA |  |  | 1 | Structural Steel Framing
05.12.60.HSS.459bc | 05.12.60.HSS.459bc | Erect Structural Steel Beam (Count) type HSS4X.188 | 05 12 00 | EA |  |  | 1 | Structural Steel Framing
05.12.60.HSS.460bc | 05.12.60.HSS.460bc | Erect Structural Steel Beam (Count) type HSS4X.125 | 05 12 00 | EA |  |  | 1 | Structural Steel Framing
05.12.60.HSS.461bc | 05.12.60.HSS.461bc | Erect Structural Steel Beam (Count) type HSS3.500X.313 | 05 12 00 | EA |  |  | 1 | Structural Steel Framing
05.12.60.HSS.462bc | 05.12.60.HSS.462bc | Erect Structural Steel Beam (Count) type HSS3.500X.300 | 05 12 00 | EA |  |  | 1 | Structural Steel Framing
05.12.60.HSS.463bc | 05.12.60.HSS.463bc | Erect Structural Steel Beam (Count) type HSS3.500X.250 | 05 12 00 | EA |  |  | 1 | Structural Steel Framing
05.12.60.HSS.464bc | 05.12.60.HSS.464bc | Erect Structural Steel Beam (Count) type HSS3.500X.216 | 05 12 00 | EA |  |  | 1 | Structural Steel Framing
05.12.60.HSS.465bc | 05.12.60.HSS.465bc | Erect Structural Steel Beam (Count) type HSS3.500X.203 | 05 12 00 | EA |  |  | 1 | Structural Steel Framing
05.12.60.HSS.466bc | 05.12.60.HSS.466bc | Erect Structural Steel Beam (Count) type HSS3.500X.188 | 05 12 00 | EA |  |  | 1 | Structural Steel Framing
05.12.60.HSS.467bc | 05.12.60.HSS.467bc | Erect Structural Steel Beam (Count) type HSS3.500X.125 | 05 12 00 | EA |  |  | 1 | Structural Steel Framing
05.12.60.HSS.468bc | 05.12.60.HSS.468bc | Erect Structural Steel Beam (Count) type HSS3X.250 | 05 12 00 | EA |  |  | 1 | Structural Steel Framing
05.12.60.HSS.469bc | 05.12.60.HSS.469bc | Erect Structural Steel Beam (Count) type HSS3X.216 | 05 12 00 | EA |  |  | 1 | Structural Steel Framing
05.12.60.HSS.470bc | 05.12.60.HSS.470bc | Erect Structural Steel Beam (Count) type HSS3X.203 | 05 12 00 | EA |  |  | 1 | Structural Steel Framing
05.12.60.HSS.471bc | 05.12.60.HSS.471bc | Erect Structural Steel Beam (Count) type HSS3X.188 | 05 12 00 | EA |  |  | 1 | Structural Steel Framing
05.12.60.HSS.472bc | 05.12.60.HSS.472bc | Erect Structural Steel Beam (Count) type HSS3X.152 | 05 12 00 | EA |  |  | 1 | Structural Steel Framing
05.12.60.HSS.473bc | 05.12.60.HSS.473bc | Erect Structural Steel Beam (Count) type HSS3X.134 | 05 12 00 | EA |  |  | 1 | Structural Steel Framing
05.12.60.HSS.474bc | 05.12.60.HSS.474bc | Erect Structural Steel Beam (Count) type HSS3X.125 | 05 12 00 | EA |  |  | 1 | Structural Steel Framing
05.12.60.HSS.475bc | 05.12.60.HSS.475bc | Erect Structural Steel Beam (Count) type HSS2.875X.250 | 05 12 00 | EA |  |  | 1 | Structural Steel Framing
05.12.60.HSS.476bc | 05.12.60.HSS.476bc | Erect Structural Steel Beam (Count) type HSS2.875X.203 | 05 12 00 | EA |  |  | 1 | Structural Steel Framing
05.12.60.HSS.477bc | 05.12.60.HSS.477bc | Erect Structural Steel Beam (Count) type HSS2.875X.188 | 05 12 00 | EA |  |  | 1 | Structural Steel Framing
05.12.60.HSS.478bc | 05.12.60.HSS.478bc | Erect Structural Steel Beam (Count) type HSS2.875X.125 | 05 12 00 | EA |  |  | 1 | Structural Steel Framing
05.12.60.HSS.479bc | 05.12.60.HSS.479bc | Erect Structural Steel Beam (Count) type HSS2.500X.250 | 05 12 00 | EA |  |  | 1 | Structural Steel Framing
05.12.60.HSS.480bc | 05.12.60.HSS.480bc | Erect Structural Steel Beam (Count) type HSS2.500X.188 | 05 12 00 | EA |  |  | 1 | Structural Steel Framing
05.12.60.HSS.481bc | 05.12.60.HSS.481bc | Erect Structural Steel Beam (Count) type HSS2.500X.125 | 05 12 00 | EA |  |  | 1 | Structural Steel Framing
05.12.60.HSS.482bc | 05.12.60.HSS.482bc | Erect Structural Steel Beam (Count) type HSS2.375X.250 | 05 12 00 | EA |  |  | 1 | Structural Steel Framing
05.12.60.HSS.483bc | 05.12.60.HSS.483bc | Erect Structural Steel Beam (Count) type HSS2.375X.218 | 05 12 00 | EA |  |  | 1 | Structural Steel Framing
05.12.60.HSS.484bc | 05.12.60.HSS.484bc | Erect Structural Steel Beam (Count) type HSS2.375X.188 | 05 12 00 | EA |  |  | 1 | Structural Steel Framing
05.12.60.HSS.485bc | 05.12.60.HSS.485bc | Erect Structural Steel Beam (Count) type HSS2.375X.154 | 05 12 00 | EA |  |  | 1 | Structural Steel Framing
05.12.60.HSS.486bc | 05.12.60.HSS.486bc | Erect Structural Steel Beam (Count) type HSS2.375X.125 | 05 12 00 | EA |  |  | 1 | Structural Steel Framing
05.12.60.HSS.487bc | 05.12.60.HSS.487bc | Erect Structural Steel Beam (Count) type HSS1.900X.188 | 05 12 00 | EA |  |  | 1 | Structural Steel Framing
05.12.60.HSS.488bc | 05.12.60.HSS.488bc | Erect Structural Steel Beam (Count) type HSS1.900X.145 | 05 12 00 | EA |  |  | 1 | Structural Steel Framing
05.12.60.HSS.489bc | 05.12.60.HSS.489bc | Erect Structural Steel Beam (Count) type HSS1.900X.120 | 05 12 00 | EA |  |  | 1 | Structural Steel Framing
05.12.60.HSS.490bc | 05.12.60.HSS.490bc | Erect Structural Steel Beam (Count) type HSS1.660X.140 | 05 12 00 | EA |  |  | 1 | Structural Steel Framing
05.12.65.PIPE.001bc | 05.12.65.PIPE.001bc | Erect Structural Steel Beam (Count) type Pipe1/2SCH40 | 05 12 00 | EA |  |  | 1 | Structural Steel Framing
05.12.65.PIPE.002bc | 05.12.65.PIPE.002bc | Erect Structural Steel Beam (Count) type Pipe3/4SCH40 | 05 12 00 | EA |  |  | 1 | Structural Steel Framing
05.12.65.PIPE.003bc | 05.12.65.PIPE.003bc | Erect Structural Steel Beam (Count) type Pipe1SCH40 | 05 12 00 | EA |  |  | 1 | Structural Steel Framing
05.12.65.PIPE.004bc | 05.12.65.PIPE.004bc | Erect Structural Steel Beam (Count) type Pipe1-1/4SCH40 | 05 12 00 | EA |  |  | 1 | Structural Steel Framing
05.12.65.PIPE.005bc | 05.12.65.PIPE.005bc | Erect Structural Steel Beam (Count) type Pipe1-1/2SHC40 | 05 12 00 | EA |  |  | 1 | Structural Steel Framing
05.12.65.PIPE.006bc | 05.12.65.PIPE.006bc | Erect Structural Steel Beam (Count) type Pipe2SH40 | 05 12 00 | EA |  |  | 1 | Structural Steel Framing
05.12.65.PIPE.007bc | 05.12.65.PIPE.007bc | Erect Structural Steel Beam (Count) type Pipe2-1/2SCH40 | 05 12 00 | EA |  |  | 1 | Structural Steel Framing
05.12.65.PIPE.008bc | 05.12.65.PIPE.008bc | Erect Structural Steel Beam (Count) type Pipe3SCH40 | 05 12 00 | EA |  |  | 1 | Structural Steel Framing
05.12.65.PIPE.009bc | 05.12.65.PIPE.009bc | Erect Structural Steel Beam (Count) type Pipe3-1/2SCH40 | 05 12 00 | EA |  |  | 1 | Structural Steel Framing
05.12.65.PIPE.010bc | 05.12.65.PIPE.010bc | Erect Structural Steel Beam (Count) type Pipe4SCH40 | 05 12 00 | EA |  |  | 1 | Structural Steel Framing
05.12.65.PIPE.011bc | 05.12.65.PIPE.011bc | Erect Structural Steel Beam (Count) type Pipe5SCH40 | 05 12 00 | EA |  |  | 1 | Structural Steel Framing
05.12.65.PIPE.012bc | 05.12.65.PIPE.012bc | Erect Structural Steel Beam (Count) type Pipe6SCH40 | 05 12 00 | EA |  |  | 1 | Structural Steel Framing
05.12.65.PIPE.013bc | 05.12.65.PIPE.013bc | Erect Structural Steel Beam (Count) type Pipe8SCH40 | 05 12 00 | EA |  |  | 1 | Structural Steel Framing
05.12.65.PIPE.014bc | 05.12.65.PIPE.014bc | Erect Structural Steel Beam (Count) type Pipe10SCH40 | 05 12 00 | EA |  |  | 1 | Structural Steel Framing
05.12.65.PIPE.015bc | 05.12.65.PIPE.015bc | Erect Structural Steel Beam (Count) type Pipe12STD | 05 12 00 | EA |  |  | 1 | Structural Steel Framing
05.12.65.PIPE.016bc | 05.12.65.PIPE.016bc | Erect Structural Steel Beam (Count) type Pipe1/2SCH80 | 05 12 00 | EA |  |  | 1 | Structural Steel Framing
05.12.65.PIPE.017bc | 05.12.65.PIPE.017bc | Erect Structural Steel Beam (Count) type Pipe3/4SCH80 | 05 12 00 | EA |  |  | 1 | Structural Steel Framing
05.12.65.PIPE.018bc | 05.12.65.PIPE.018bc | Erect Structural Steel Beam (Count) type Pipe1SCH80 | 05 12 00 | EA |  |  | 1 | Structural Steel Framing
05.12.65.PIPE.019bc | 05.12.65.PIPE.019bc | Erect Structural Steel Beam (Count) type Pipe1-1/4SCH80 | 05 12 00 | EA |  |  | 1 | Structural Steel Framing
05.12.65.PIPE.020bc | 05.12.65.PIPE.020bc | Erect Structural Steel Beam (Count) type Pipe1-1/2SCH80 | 05 12 00 | EA |  |  | 1 | Structural Steel Framing
05.12.65.PIPE.021bc | 05.12.65.PIPE.021bc | Erect Structural Steel Beam (Count) type Pipe2SCH80 | 05 12 00 | EA |  |  | 1 | Structural Steel Framing
05.12.65.PIPE.022bc | 05.12.65.PIPE.022bc | Erect Structural Steel Beam (Count) type Pipe2-1/2SCH80 | 05 12 00 | EA |  |  | 1 | Structural Steel Framing
05.12.65.PIPE.023bc | 05.12.65.PIPE.023bc | Erect Structural Steel Beam (Count) type Pipe3SCH80 | 05 12 00 | EA |  |  | 1 | Structural Steel Framing
05.12.65.PIPE.024bc | 05.12.65.PIPE.024bc | Erect Structural Steel Beam (Count) type Pipe3-1/2SCH80 | 05 12 00 | EA |  |  | 1 | Structural Steel Framing
05.12.65.PIPE.025bc | 05.12.65.PIPE.025bc | Erect Structural Steel Beam (Count) type Pipe4SCH80 | 05 12 00 | EA |  |  | 1 | Structural Steel Framing
05.12.65.PIPE.026bc | 05.12.65.PIPE.026bc | Erect Structural Steel Beam (Count) type Pipe5SCH80 | 05 12 00 | EA |  |  | 1 | Structural Steel Framing
05.12.65.PIPE.027bc | 05.12.65.PIPE.027bc | Erect Structural Steel Beam (Count) type Pipe6SCH80 | 05 12 00 | EA |  |  | 1 | Structural Steel Framing
05.12.65.PIPE.028bc | 05.12.65.PIPE.028bc | Erect Structural Steel Beam (Count) type Pipe8SCH80 | 05 12 00 | EA |  |  | 1 | Structural Steel Framing
05.12.65.PIPE.029bc | 05.12.65.PIPE.029bc | Erect Structural Steel Beam (Count) type Pipe10SCH80 | 05 12 00 | EA |  |  | 1 | Structural Steel Framing
05.12.65.PIPE.030bc | 05.12.65.PIPE.030bc | Erect Structural Steel Beam (Count) type Pipe12XS | 05 12 00 | EA |  |  | 1 | Structural Steel Framing
05.12.65.PIPE.031bc | 05.12.65.PIPE.031bc | Erect Structural Steel Beam (Count) type Pipe2XXS | 05 12 00 | EA |  |  | 1 | Structural Steel Framing
05.12.65.PIPE.032bc | 05.12.65.PIPE.032bc | Erect Structural Steel Beam (Count) type Pipe2-1/2XXS | 05 12 00 | EA |  |  | 1 | Structural Steel Framing
05.12.65.PIPE.033bc | 05.12.65.PIPE.033bc | Erect Structural Steel Beam (Count) type Pipe3XXS | 05 12 00 | EA |  |  | 1 | Structural Steel Framing
05.12.65.PIPE.034bc | 05.12.65.PIPE.034bc | Erect Structural Steel Beam (Count) type Pipe4XXS | 05 12 00 | EA |  |  | 1 | Structural Steel Framing
05.12.65.PIPE.035bc | 05.12.65.PIPE.035bc | Erect Structural Steel Beam (Count) type Pipe5XXS | 05 12 00 | EA |  |  | 1 | Structural Steel Framing
05.12.65.PIPE.036bc | 05.12.65.PIPE.036bc | Erect Structural Steel Beam (Count) type Pipe6XXS | 05 12 00 | EA |  |  | 1 | Structural Steel Framing
05.12.65.PIPE.037bc | 05.12.65.PIPE.037bc | Erect Structural Steel Beam (Count) type Pipe8XXS | 05 12 00 | EA |  |  | 1 | Structural Steel Framing
Add Line
Add Multiple Lines

## Resources
Code | Linkage code | Name | Classification | Type | Unit | Gross price | Contract | Source | Supplier | Supplier ID | Responsible for the price | Memo | Resource Classification
LROO005 | LROO005 | Asphalt Paver (Journeyman) | 1-A | Labor | HR | 0 | [6 empty] | A
LROO006 | LROO006 | Asphalt Paver's Apprentice | 1-A | Labor | HR | 0 | [6 empty] | A
LBRI001 | LBRI001 | Bricklayer | 1-B | Labor | HR | 0 | [6 empty] | B
LBRI002 | LBRI002 | Bricklayer's Laborer | 1-B | Labor | HR | 0 | [6 empty] | B
LBRI003 | LBRI003 | Bricklaying gang (2+1) | 1-B | Labor | HR | 0 | [6 empty] | B
LCAR001 | LCAR001 | Finish Carpenter | 1-C | Labor | HR | 0 | [6 empty] | C
LCAR002 | LCAR002 | Finish Carpenter's Laborer | 1-C | Labor | HR | 0 | [6 empty] | C
LCON001 | LCON001 | Concrete Pourer | 1-C | Labor | HR | 0 | [6 empty] | C
LCON002 | LCON002 | Cement Finisher | 1-C | Labor | HR | 0 | [6 empty] | C
LCON003 | LCON003 | Formwork Carpenter | 1-C | Labor | HR | 0 | [6 empty] | C
LCON004 | LCON004 | Rodman | 1-C | Labor | HR | 0 | [6 empty] | C
LCON005 | LCON005 | Precast Concrete Labor | 1-C | Labor | HR | 0 | [6 empty] | C
LELE001 | LELE001 | Electrician | 1-E | Labor | HR | 0 | [6 empty] | E
LELE002 | LELE002 | Electrician's Laborer | 1-E | Labor | HR | 0 | [6 empty] | E
LELE003 | LELE003 | Elevator Installation Labor | 1-E | Labor | HR | 0 | [6 empty] | E
LEXT001 | LEXT001 | External Works Labor | 1-E | Labor | HR | 0 | [6 empty] | E
LFIR001 | LFIR001 | Fire Protection Labor | 1-F | Labor | HR | 0 | [6 empty] | F
LFLO001 | LFLO001 | Flooring Labor | 1-F | Labor | HR | 0 | [6 empty] | F
LGEN001 | LGEN001 | Building Laborer | 1-L | Labor | HR | 0 | [6 empty] | L
LGLA001 | LGLA001 | Glazing and Curtain Wall Labor | 1-G | Labor | HR | 0 | [6 empty] | G
LGWK001 | LGWK001 | Groundworks Laborer | 1-G | Labor | HR | 0 | [6 empty] | G
LGWK002 | LGWK002 | Banksman | 1-G | Labor | HR | 0 | [6 empty] | G
LMAS001 | LMAS001 | Mason | 1-M | Labor | HR | 0 | [6 empty] | M
LMAS002 | LMAS002 | Masonry Laborer | 1-M | Labor | HR | 0 | [6 empty] | M
LMET001 | LMET001 | Metalworker craftsman | 1-M | Labor | HR | 0 | [6 empty] | M
LMET002 | LMET002 | Metalworker Laborer | 1-M | Labor | HR | 0 | [6 empty] | M
LMET003 | LMET003 | Welder | 1-W | Labor | HR | 0 | [6 empty] | W
LPAI001 | LPAI001 | Painter | 1-P | Labor | HR | 0 | [6 empty] | P
LPIL001 | LPIL001 | Piling Labor | 1-P | Labor | HR | 0 | [6 empty] | P
LPLA001 | LPLA001 | Drywall / Plasterer | 1-P | Labor | HR | 0 | [6 empty] | P
LPLA010 | LPLA010 | Plastering gang (1+1) | 1-P | Labor | HR | 0 | [6 empty] | P
LPLA002 | LPLA002 | Plasterer's Laborer | 1-P | Labor | HR | 0 | [6 empty] | P
LPLU001 | LPLU001 | Plumber | 1-P | Labor | HR | 0 | [6 empty] | P
LPLU002 | LPLU002 | Plumber's Laborer | 1-P | Labor | HR | 0 | [6 empty] | P
LROO001 | LROO001 | Roofing gang (1+1) | 1-R | Labor | HR | 0 | [6 empty] | R
LROO002 | LROO002 | Roof tiler | 1-R | Labor | HR | 0 | [6 empty] | R
LROO003 | LROO003 | Roof tiler's Laborer | 1-R | Labor | HR | 0 | [6 empty] | R
LROO004 | LROO004 | Sheet metal roofer | 1-R | Labor | HR | 0 | [6 empty] | R
LROO007 | LROO007 | Felt roofer | 1-R | Labor | HR | 0 | [6 empty] | R
LROO008 | LROO008 | Felt roofer's Laborer | 1-R | Labor | HR | 0 | [6 empty] | R
LROO009 | LROO009 | Roofing and Cladding Labor | 1-R | Labor | HR | 0 | [6 empty] | R
LSUS001 | LSUS001 | Suspended Ceiling Labor | 1-S | Labor | HR | 0 | [6 empty] | S
LSUS002 | LSUS002 | Suspended Ceiling Laborer assistant | 1-S | Labor | HR | 0 | [6 empty] | S
LSTR001 | LSTR001 | Structural Steelwork Labor | 1-S | Labor | HR | 0 | [6 empty] | S
LTIL001 | LTIL001 | Floor/wall tiler | 1-F | Labor | HR | 0 | [6 empty] | F
SWIN003 | SWIN003 | Aluminium Windows and Doors | 3-01 | Subcontract | SUM | 0 | [6 empty] | Aluminium Windows and Doors
SASH001 | SASH001 | Ash Removal | 3-02 | Subcontract | SUM | 0 | [6 empty] | Ash Removal
SASB001 | SASB001 | Asbestos Abatement | 3-03 | Subcontract | SUM | 0 | [6 empty] | Asbestos Removal
SMET010 | SMET010 | Ornamental Railings | 3-04 | Subcontract | SUM | 0 | [6 empty] | Balustrading
SFUR001 | SFUR001 | Benches and Lockers | 3-05 | Subcontract | SUM | 0 | [6 empty] | Benches and Lockers
SFUR004 | SFUR001 | Blinds & Curtain Tracks | 3-06 | Subcontract | SUM | 0 | [6 empty] | Blinds & Curtain Tracks
SEXT001 | SEXT001 | Paver stones | 3-07 | Subcontract | SUM | 0 | [6 empty] | Block Paving
SBRI001 | SBRI001 | Brickwork LO & LPM | 3-08 | Subcontract | SUM | 0 | [6 empty] | Brickwork LO & LPM
SROO020 | SROO020 | Canopies & Covered Walkways | 3-09 | Subcontract | SUM | 0 | [6 empty] | Canopies & Covered Walkways
SROO021 | SROO021 | Canvas | 3-10 | Subcontract | SUM | 0 | [6 empty] | Canvas
SCAR001 | SCAR001 | Carpentry | 3-11 | Subcontract | SUM | 0 | [6 empty] | Carpentry
SCAT001 | SCAT001 | Catering Equipment | 3-12 | Subcontract | SUM | 0 | [6 empty] | Catering Equipment
SCLA001 | SCLA001 | Cladding | 3-13 | Subcontract | SUM | 0 | [6 empty] | Cladding
SCLA002 | SCLA001 | Cladding Manufacturers | 3-13 | Subcontract | SUM | 0 | [6 empty] | Cladding
SSUN001 | SSUN001 | Cleaning | 3-14 | Subcontract | SUM | 0 | [6 empty] | Cleaning
SSUN002 | SSUN002 | Cradles | 3-14 | Subcontract | SUM | 0 | [6 empty] | Cleaning
SCON001 | SCON001 | Concrete Cutting & Drilling | 3-15 | Subcontract | SUM | 0 | [6 empty] | Concrete Works
SCON002 | SCON002 | CIP Concrete floors | 3-15 | Subcontract | SUM | 0 | [6 empty] | Concrete Works
SCON003 | SCON003 | Concrete Repairs | 3-15 | Subcontract | SUM | 0 | [6 empty] | Concrete Works
SCON004 | SCON004 | Concrete Substructure & Superstructure | 3-15 | Subcontract | SUM | 0 | [6 empty] | Concrete Works
SFUR002 | SFUR002 | Cubicles & I.P.S. Systems | 3-16 | Subcontract | SUM | 0 | [6 empty] | Cubicles & I.P.S. Systems
SWIN001 | SWIN001 | Curtain walls or Storefronts | 3-17 | Subcontract | SUM | 0 | [6 empty] | Curtain Walling
SWIN002 | SWIN002 | Curtain Walling Manufacturers | 3-17 | Subcontract | SUM | 0 | [6 empty] | Curtain Walling
SDEM001 | SDEM001 | Demolition | 3-18 | Subcontract | SUM | 0 | [6 empty] | Demolition
SPAR001 | SPAR001 | Demountable Partitions | 3-19 | Subcontract | SUM | 0 | [6 empty] | Demountable Partitions
SSUN005 | SSUN005 | Dock Levellers | 3-20 | Subcontract | SUM | 0 | [6 empty] | Dock Levellers
SDOR001 | SDOR001 | Doors - Acoustic | 3-21 | Subcontract | SUM | 0 | [6 empty] | Doors
SDOR002 | SDOR002 | Doors - Revolving | 3-21 | Subcontract | SUM | 0 | [6 empty] | Doors
SDOR003 | SDOR003 | Doors - Roller Shutter | 3-21 | Subcontract | SUM | 0 | [6 empty] | Doors
SDOR004 | SDOR004 | Doors - Sliding Folding | 3-21 | Subcontract | SUM | 0 | [6 empty] | Doors
SDOR005 | SDOR005 | Doors - Steel | 3-21 | Subcontract | SUM | 0 | [6 empty] | Doors
SFEN001 | SFEN001 | Fencing | 3-22 | Subcontract | SUM | 0 | [6 empty] | External Works
SEXT002 | SEXT002 | Landscaping | 3-22 | Subcontract | SUM | 0 | [6 empty] | External Works
STAR001 | STAR001 | Tarmacadam | 3-22 | Subcontract | SUM | 0 | [6 empty] | External Works
SEXT004 | SEXT004 | Pavement striping | 3-22 | Subcontract | SUM | 0 | [6 empty] | External Works
SFIR001 | SFIR001 | Fire Protection | 3-23 | Subcontract | SUM | 0 | [6 empty] | Fire Protection
SSUN003 | SSUN003 | Flags & Banners | 3-24 | Subcontract | SUM | 0 | [6 empty] | Flags & Banners
SFLO001 | SFLO001 | Flooring - Acoustic | 3-25 | Subcontract | SUM | 0 | [6 empty] | Flooring
SFLO002 | SFLO002 | Flooring - Carpet & Vinyl | 3-25 | Subcontract | SUM | 0 | [6 empty] | Flooring
SFLO003 | SFLO003 | Flooring - Epoxy Coated | 3-25 | Subcontract | SUM | 0 | [6 empty] | Flooring
SFLO004 | SFLO004 | Flooring - Metal | 3-25 | Subcontract | SUM | 0 | [6 empty] | Flooring
SFLO005 | SFLO005 | Flooring - Raised Access | 3-25 | Subcontract | SUM | 0 | [6 empty] | Flooring
SFLO006 | SFLO006 | Flooring - Wooden | 3-25 | Subcontract | SUM | 0 | [6 empty] | Flooring
SFLO010 | SFLO010 | Matwells | 3-25 | Subcontract | SUM | 0 | [6 empty] | Flooring
SFUR003 | SFUR003 | Furniture – General and Laboratory | 3-26 | Subcontract | SUM | 0 | [6 empty] | Furniture - General and Laboratory
SGBW001 | SGBW001 | Glass Block Walling | 3-27 | Subcontract | SUM | 0 | [6 empty] | Glass & Glazing
SGLA001 | SGLA001 | Glazing & Mirrors | 3-27 | Subcontract | SUM | 0 | [6 empty] | Glass & Glazing
STIL001 | STIL001 | Granite Marble & Slate | 3-28 | Subcontract | SUM | 0 | [6 empty] | Granite Marble & Slate
SSUN010 | SSUN010 | Grit & Shot Blasting | 3-29 | Subcontract | SUM | 0 | [6 empty] | Grit & Shot Blasting
SGWK010 | SGWK010 | De-Watering | 3-30 | Subcontract | SUM | 0 | [6 empty] | Groundworks
SGWK005 | SGWK005 | Drainage Inspection & CCTV Surveys | 3-30 | Subcontract | SUM | 0 | [6 empty] | Groundworks
SGWK004 | SGWK004 | Excavation & Cart Away | 3-30 | Subcontract | SUM | 0 | [6 empty] | Groundworks
SGWK015 | SGWK015 | Gas Membrane | 3-30 | Subcontract | SUM | 0 | [6 empty] | Groundworks
SGWK020 | SGWK020 | Ground Remediation | 3-30 | Subcontract | SUM | 0 | [6 empty] | Groundworks
SGWK001 | SGWK001 | Groundwork’s Labor Equipment & Materials | 3-30 | Subcontract | SUM | 0 | [6 empty] | Groundworks
SGWK002 | SGWK002 | Groundwork’s Labor Equipment | 3-30 | Subcontract | SUM | 0 | [6 empty] | Groundworks
SGWK016 | SGWK016 | Skips | 3-30 | Subcontract | SUM | 0 | [6 empty] | Groundworks
SSUN030 | SSUN030 | GRP | 3-31 | Subcontract | SUM | 0 | [6 empty] | GRP
SINS001 | SINS001 | Insulation | 3-32 | Subcontract | SUM | 0 | [6 empty] | Insulation
SJOI001 | SJOI001 | Casework Labor Only | 3-33 | Subcontract | SUM | 0 | [6 empty] | Joinery & Shop Fitting
SJOI002 | SJOI002 | Casework Labor Equipment & Materials | 3-33 | Subcontract | SUM | 0 | [6 empty] | Joinery & Shop Fitting
SHOP001 | SHOP001 | Shop Fitting | 3-33 | Subcontract | SUM | 0 | [6 empty] | Joinery & Shop Fitting
SLIF001 | SLIF001 | Elevators | 3-34 | Subcontract | SUM | 0 | [6 empty] | Lifts
SMET020 | SMET020 | louvers | 3-35 | Subcontract | SUM | 0 | [6 empty] | Louvres
SSUN050 | SSUN050 | Mastic & Grouting | 3-36 | Subcontract | SUM | 0 | [6 empty] | Mastic & Grouting
SMEP011 | SMEP011 | CCTV | 3-37 | Subcontract | SUM | 0 | [6 empty] | Mechanical, Electrical & Services
SMEP003 | SMEP003 | Electrical | 3-37 | Subcontract | SUM | 0 | [6 empty] | Mechanical, Electrical & Services
SMEP004 | SMEP004 | Lighting | 3-37 | Subcontract | SUM | 0 | [6 empty] | Mechanical, Electrical & Services
SMEP005 | SMEP005 | Lighting Conductors | 3-37 | Subcontract | SUM | 0 | [6 empty] | Mechanical, Electrical & Services
SMEP001 | SMEP001 | Mechanical & Electrical | 3-37 | Subcontract | SUM | 0 | [6 empty] | Mechanical, Electrical & Services
SMEP002 | SMEP002 | Mechanical | 3-37 | Subcontract | SUM | 0 | [6 empty] | Mechanical, Electrical & Services
SMEP006 | SMEP006 | Refrigeration - Cold Rooms | 3-37 | Subcontract | SUM | 0 | [6 empty] | Mechanical, Electrical & Services
SMEP007 | SMEP007 | Security System | 3-37 | Subcontract | SUM | 0 | [6 empty] | Mechanical, Electrical & Services
SMEP008 | SMEP008 | Smoke Ventilation | 3-37 | Subcontract | SUM | 0 | [6 empty] | Mechanical, Electrical & Services
SMEP009 | SMEP009 | Sprinkler System | 3-37 | Subcontract | SUM | 0 | [6 empty] | Mechanical, Electrical & Services
SMEP010 | SMEP010 | Street Lighting | 3-37 | Subcontract | SUM | 0 | [6 empty] | Mechanical, Electrical & Services
SMET001 | SMET001 | Metalwork - General Fabricators | 3-38 | Subcontract | SUM | 0 | [6 empty] | Metalwork
SMET002 | SMET002 | Metalwork - Stainless Steel | 3-38 | Subcontract | SUM | 0 | [6 empty] | Metalwork
SMET003 | SMET003 | Metalwork - Staircases | 3-38 | Subcontract | SUM | 0 | [6 empty] | Metalwork
SMOD001 | SMOD001 | Pods and System Buildings | 3-39 | Subcontract | SUM | 0 | [6 empty] | Other
SPEC001 | SPEC001 | Specialist Craftsmen | 3-39 | Subcontract | SUM | 0 | [6 empty] | Other
SPOR001 | SPOR001 | Sports Pitches | 3-39 | Subcontract | SUM | 0 | [6 empty] | Other
SPAI001 | SPAI001 | Painting & Decorating | 3-40 | Subcontract | SUM | 0 | [6 empty] | Painting & Decorating
SPLA001 | SPLA001 | Framing, Drywalling, Tape & Finish | 3-41 | Subcontract | SUM | 0 | [6 empty] | Plastering, Partitioning & Dry Lining
SPLA002 | SPLA002 | Lath & Plastering | 3-41 | Subcontract | SUM | 0 | [6 empty] | Plastering, Partitioning & Dry Lining
SPLA003 | SPLA003 | Plastering, Drylining & Screeding | 3-41 | Subcontract | SUM | 0 | [6 empty] | Plastering, Partitioning & Dry Lining
SCON010 | SCON010 | PC floors, hollowcore planks, planks | 3-42 | Subcontract | SUM | 0 | [6 empty] | Precast Concrete
SCON011 | SCON011 | PC Beams, Girders, Columns | 3-42 | Subcontract | SUM | 0 | [6 empty] | Precast Concrete
SCON012 | SCON012 | PCC - General | 3-42 | Subcontract | SUM | 0 | [6 empty] | Precast Concrete
SCON013 | SCON013 | PCC - Stairs | 3-42 | Subcontract | SUM | 0 | [6 empty] | Precast Concrete
SCON014 | SCON014 | PCC - Terrace Units | 3-42 | Subcontract | SUM | 0 | [6 empty] | Precast Concrete
SPIL001 | SPIL001 | Piling & Piling Systems | 3-43 | Subcontract | SUM | 0 | [6 empty] | Piling & Piling Systems
SPIL002 | SPIL002 | Pile Breaking | 3-44 | Subcontract | SUM | 0 | [6 empty] | Pile Breaking
SPLU001 | SPLU001 | Plumbing | 3-45 | Subcontract | SUM | 0 | [6 empty] | Plumbing & Rainwater
SPLU002 | SPLU002 | Rainwater Goods | 3-45 | Subcontract | SUM | 0 | [6 empty] | Plumbing & Rainwater
SPLA004 | SPLA004 | Render | 3-46 | Subcontract | SUM | 0 | [6 empty] | Render
SROO010 | SROO010 | Latchway | 3-47 | Subcontract | SUM | 0 | [6 empty] | Roofing
SROO001 | SROO001 | Roofing - Alkoplan | 3-47 | Subcontract | SUM | 0 | [6 empty] | Roofing
SROO002 | SROO002 | Roofing - Built-up | 3-47 | Subcontract | SUM | 0 | [6 empty] | Roofing
SROO003 | SROO003 | Roofing - Felt | 3-47 | Subcontract | SUM | 0 | [6 empty] | Roofing
SROO004 | SROO004 | Roofing - Sarnafil | 3-47 | Subcontract | SUM | 0 | [6 empty] | Roofing
SROO005 | SROO005 | Roofing - Membrane Roofing, EPDM, TPO | 3-47 | Subcontract | SUM | 0 | [6 empty] | Roofing
SROO006 | SROO006 | Roofing - Trocal | 3-47 | Subcontract | SUM | 0 | [6 empty] | Roofing
SROO007 | SROO007 | Roofing - Tiling | 3-47 | Subcontract | SUM | 0 | [6 empty] | Roofing
SROO008 | SROO008 | Roofing - Zinc | 3-47 | Subcontract | SUM | 0 | [6 empty] | Roofing
SROO009 | SROO009 | Roofing - Kalzip | 3-47 | Subcontract | SUM | 0 | [6 empty] | Roofing
SROO011 | SROO011 | Roof Trusses | 3-47 | Subcontract | SUM | 0 | [6 empty] | Roofing
SROO013 | SROO013 | Roof Lights | 3-47 | Subcontract | SUM | 0 | [6 empty] | Roofing
SROO014 | SROO014 | Roofing Generally | 3-47 | Subcontract | SUM | 0 | [6 empty] | Roofing
SROO012 | SROO012 | Safety Nets | 3-48 | Subcontract | SUM | 0 | [6 empty] | Safety Nets
SFUR020 | SFUR020 | Seating | 3-49 | Subcontract | SUM | 0 | [6 empty] | Seating
SSUN020 | SSUN020 | Security | 3-50 | Subcontract | SUM | 0 | [6 empty] | Security
SIGN001 | SIGN001 | Signage Including Neon | 3-51 | Subcontract | SUM | 0 | [6 empty] | Signage
SMAS001 | SMAS001 | Stonework / Masonry | 3-54 | Subcontract | SUM | 0 | [6 empty] | Stonework / Masonry
SSTE010 | SSTE010 | Metal Decking | 3-55 | Subcontract | SUM | 0 | [6 empty] | Structural Steelwork
SSTE001 | SSTE001 | Structural Steelwork | 3-55 | Subcontract | SUM | 0 | [6 empty] | Structural Steelwork
SUSP001 | SUSP001 | Suspended Ceilings | 3-56 | Subcontract | SUM | 0 | [6 empty] | Suspended Ceilings
SYPH001 | SYPH001 | Syphonic Drainage | 3-57 | Subcontract | SUM | 0 | [6 empty] | Syphonic Drainage
STIL002 | STIL002 | Tiling – Ceramic & Terrazzo | 3-58 | Subcontract | SUM | 0 | [6 empty] | Tiling
STFB001 | STFB001 | Timber Framed Building | 3-59 | Subcontract | SUM | 0 | [6 empty] | Timber Framed Building
SSUN006 | SSUN006 | Turnstiles | 3-60 | Subcontract | SUM | 0 | [6 empty] | Turnstiles
SGWK008 | SGWK008 | Underpinning | 3-61 | Subcontract | SUM | 0 | [6 empty] | Underpinning
SWIN005 | SWIN005 | Windows - UPVC | 3-62 | Subcontract | SUM | 0 | [6 empty] | Windows
SWIN006 | SWIN006 | Windows - Timber | 3-62 | Subcontract | SUM | 0 | [6 empty] | Windows
PCON0001 | PCON0001 | Poker vibrator | 4-01 | Equipment | HR | 0 | [6 empty] | Concrete Machinery
PCON0002 | PCON0002 | Beam vibrator | 4-01 | Equipment | HR | 0 | [6 empty] | Concrete Machinery
PCON0003 | PCON0003 | Powertrowel | 4-01 | Equipment | HR | 0 | [6 empty] | Concrete Machinery
PCON0004 | PCON0004 | Concrete blanket | 4-01 | Equipment | HR | 0 | [6 empty] | Concrete Machinery
PCON0005 | PCON0005 | Scabbler | 4-01 | Equipment | HR | 0 | [6 empty] | Concrete Machinery
PCON0006 | PCON0006 | Grinder | 4-01 | Equipment | HR | 0 | [6 empty] | Concrete Machinery
PCON0007 | PCON0007 | Reinforcement bending machine | 4-01 | Equipment | HR | 0 | [6 empty] | Concrete Machinery
PCON0008 | PCON0008 | Melting and pouring Set | 4-01 | Equipment | HR | 0 | [6 empty] | Concrete Machinery
PCON0009 | PCON0009 | Concrete mixer 10/7 | 4-01 | Equipment | HR | 0 | [6 empty] | Concrete Machinery
PCON0010 | PCON0010 | Concrete mixer 5/3.5 | 4-01 | Equipment | HR | 0 | [6 empty] | Concrete Machinery
PDEM0001 | PDEM0001 | 250 CFM compressor | 4-02 | Equipment | HR | 0 | [6 empty] | Demolition Machinery/Breakers
PDEM0002 | PDEM0002 | Pneumatic breaker and hose | 4-02 | Equipment | HR | 0 | [6 empty] | Demolition Machinery/Breakers
PDEM0003 | PDEM0003 | Kango hammer | 4-02 | Equipment | HR | 0 | [6 empty] | Demolition Machinery/Breakers
PDEM0004 | PDEM0004 | Stihl TS350 disc cutter | 4-02 | Equipment | HR | 0 | [6 empty] | Demolition Machinery/Breakers
PDEM0005 | PDEM0005 | Compressor and hoses (2) | 4-02 | Equipment | HR | 0 | [6 empty] | Demolition Machinery/Breakers
PDEM0006 | PDEM0006 | Pneumatic breaker/hammer | 4-02 | Equipment | HR | 0 | [6 empty] | Demolition Machinery/Breakers
PDIS0001 | PDIS0001 | Muck away lorry & tip fees | 4-03 | Equipment | CY | 0 | [6 empty] | Disposal
PDIS0002 | PDIS0002 | Skip inc rental & tip fees | 4-03 | Equipment | CY | 0 | [6 empty] | Disposal
PDIS0003 | PDIS0003 | Roll Off Tipper truck: 16 tonne capacity | 4-03 | Equipment | HR | 0 | [6 empty] | Disposal
PDIS0004 | PDIS0004 | Roll Off Tipper truck: 18 tonne capacity | 4-03 | Equipment | HR | 0 | [6 empty] | Disposal
PEXC0001 | PEXC0001 | Excavator | 4-04 | Equipment | HR | 0 | [6 empty] | Excavation Machinery
PEXC0002 | PEXC0002 | Wacker plate compactor | 4-04 | Equipment | HR | 0 | [6 empty] | Excavation Machinery
PEXC0003 | PEXC0003 | Excavator/breaker | 4-04 | Equipment | HR | 0 | [6 empty] | Excavation Machinery
PEXC0004 | PEXC0004 | hydraulic excavator | 4-04 | Equipment | HR | 0 | [6 empty] | Excavation Machinery
PEXC0005 | PEXC0005 | Vibrating roller 420 Kg | 4-04 | Equipment | HR | 0 | [6 empty] | Excavation Machinery
PEXC0006 | PEXC0006 | Vibrating roller 6 - 8 t | 4-04 | Equipment | HR | 0 | [6 empty] | Excavation Machinery
PEXC0007 | PEXC0007 | Dumper 4WD hydraulic tip 1270 | 4-04 | Equipment | HR | 0 | [6 empty] | Excavation Machinery
PEXC0008 | PEXC0008 | Dumper 4 wheel drive | 4-04 | Equipment | HR | 0 | [6 empty] | Excavation Machinery
PEXT0001 | PEXT0001 | Chainsaw | 4-05 | Equipment | HR | 0 | [6 empty] | External Works Machinery
PEXT0002 | PEXT0002 | Rotovator | 4-05 | Equipment | HR | 0 | [6 empty] | External Works Machinery
PEXT0003 | PEXT0003 | Paving cutter | 4-05 | Equipment | HR | 0 | [6 empty] | External Works Machinery
PEXT0004 | PEXT0004 | Mowing machine | 4-05 | Equipment | HR | 0 | [6 empty] | External Works Machinery
PFMK0001 | PFMK0001 | Post Shores prop not exceeding 10ft | 4-06 | Equipment | HR | 0 | [6 empty] | Formwork
PFMK0002 | PFMK0002 | Acrow prop not exceeding 20ft | 4-06 | Equipment | HR | 0 | [6 empty] | Formwork
PFMK0003 | PFMK0003 | Beam clamp Set | 4-06 | Equipment | HR | 0 | [6 empty] | Formwork
PFMK0004 | PFMK0004 | Column clamp | 4-06 | Equipment | HR | 0 | [6 empty] | Formwork
PFMK0005 | PFMK0005 | Wall clamp Set | 4-06 | Equipment | HR | 0 | [6 empty] | Formwork
PFMK0006 | PFMK0006 | Concrete formliner | 4-06 | Equipment | SF | 0 | [6 empty] | Formwork
PLIF0001 | PLIF0001 | Coles 25 t mobile crane | 4-07 | Equipment | HR | 0 | [6 empty] | Lifting Machinery
PLIF0002 | PLIF0002 | Coles 13 t mobile crane | 4-07 | Equipment | HR | 0 | [6 empty] | Lifting Machinery
PLIF0003 | PLIF0003 | Coles 10 t mobile crane | 4-07 | Equipment | HR | 0 | [6 empty] | Lifting Machinery
PLIF0004 | PLIF0004 | 2.5 t block and tackle | 4-07 | Equipment | HR | 0 | [6 empty] | Lifting Machinery
PSCA0001 | PSCA0001 | Scaffolding Putlog | 4-08 | Equipment | SF | 0 | [6 empty] | Scaffolding
PSCA0002 | PSCA0002 | Scaffolding Freestanding | 4-08 | Equipment | SF | 0 | [6 empty] | Scaffolding
PSUN0001 | PSUN0001 | Bitumen melting machine + gas | 4-09 | Equipment | HR | 0 | [6 empty] | Sundry Machinery
PSUN0002 | PSUN0002 | Cartridge gun | 4-09 | Equipment | HR | 0 | [6 empty] | Sundry Machinery
PSUN0003 | PSUN0003 | Tyrolean machine | 4-09 | Equipment | HR | 0 | [6 empty] | Sundry Machinery
PSUP0001 | PSUP0001 | Acrow prop & needle Set | 4-10 | Equipment | DAY | 0 | [6 empty] | Support
PSUP0002 | PSUP0002 | Steel trench sheets (sqft) | 4-10 | Equipment | DAY | 0 | [6 empty] | Support
PCON0101 | PCON0101 | Poker vibrator | 4-20 | Equipment | HR | 0 | [6 empty] | Concrete Machinery
PCON0102 | PCON0102 | Beam vibrator | 4-20 | Equipment | HR | 0 | [6 empty] | Concrete Machinery
PCON0103 | PCON0103 | Powerfloat | 4-20 | Equipment | HR | 0 | [6 empty] | Concrete Machinery
PCON0104 | PCON0104 | Suction blanket | 4-20 | Equipment | HR | 0 | [6 empty] | Concrete Machinery
PCON0105 | PCON0105 | Scabbler | 4-20 | Equipment | HR | 0 | [6 empty] | Concrete Machinery
PCON0106 | PCON0106 | Grinder | 4-20 | Equipment | HR | 0 | [6 empty] | Concrete Machinery
PCON0107 | PCON0107 | Reinforcement bending machine | 4-20 | Equipment | HR | 0 | [6 empty] | Concrete Machinery
PCON0108 | PCON0108 | Melting and pouring Set | 4-20 | Equipment | HR | 0 | [6 empty] | Concrete Machinery
PCON0109 | PCON0109 | Concrete mixer 10/7 | 4-20 | Equipment | HR | 0 | [6 empty] | Concrete Machinery
PCON0110 | PCON0110 | Concrete mixer 5/3.5 | 4-20 | Equipment | HR | 0 | [6 empty] | Concrete Machinery
PDEM0101 | PDEM0101 | 250 CFM compressor | 4-21 | Equipment | HR | 0 | [6 empty] | Demolition Machinery/Breakers
PDEM0102 | PDEM0102 | Pneumatic breaker and hose | 4-21 | Equipment | HR | 0 | [6 empty] | Demolition Machinery/Breakers
PDEM0103 | PDEM0103 | Kango hammer | 4-21 | Equipment | HR | 0 | [6 empty] | Demolition Machinery/Breakers
PDEM0104 | PDEM0104 | Stihl TS350 disc cutter | 4-21 | Equipment | HR | 0 | [6 empty] | Demolition Machinery/Breakers
PDEM0105 | PDEM0105 | Compressor and hoses (2) | 4-21 | Equipment | HR | 0 | [6 empty] | Demolition Machinery/Breakers
PDEM0106 | PDEM0106 | Pneumatic breaker/hammer | 4-21 | Equipment | HR | 0 | [6 empty] | Demolition Machinery/Breakers
PDIS0101 | PDIS0101 | Muck away lorry & tip fees | 4-22 | Equipment | CY | 0 | [6 empty] | Disposal
PDIS0102 | PDIS0102 | Skip inc rental & tip fees | 4-22 | Equipment | CY | 0 | [6 empty] | Disposal
PDIS0103 | PDIS0103 | Tipper truck: 16 tonne capacity | 4-22 | Equipment | HR | 0 | [6 empty] | Disposal
PDIS0104 | PDIS0104 | Tipper truck: 18 tonne capacity | 4-22 | Equipment | HR | 0 | [6 empty] | Disposal
PEXC0101 | PEXC0101 | JCB 3C | 4-23 | Equipment | HR | 0 | [6 empty] | Excavation Machinery
PEXC0102 | PEXC0102 | Wacker plate | 4-23 | Equipment | HR | 0 | [6 empty] | Excavation Machinery
PEXC0103 | PEXC0103 | Excavator/breaker | 4-23 | Equipment | HR | 0 | [6 empty] | Excavation Machinery
PEXC0104 | PEXC0104 | Hymac 580 | 4-23 | Equipment | HR | 0 | [6 empty] | Excavation Machinery
PEXC0105 | PEXC0105 | Vibrating roller 420 Kg | 4-23 | Equipment | HR | 0 | [6 empty] | Excavation Machinery
PEXC0106 | PEXC0106 | Vibrating roller 6 - 8 t | 4-23 | Equipment | HR | 0 | [6 empty] | Excavation Machinery
PEXC0107 | PEXC0107 | Dumper 4WD hydraulic tip 1270 | 4-23 | Equipment | HR | 0 | [6 empty] | Excavation Machinery
PEXC0108 | PEXC0108 | Dumper 4 wheel drive | 4-23 | Equipment | HR | 0 | [6 empty] | Excavation Machinery
PEXT0101 | PEXT0101 | Chainsaw | 4-24 | Equipment | HR | 0 | [6 empty] | External Works Machinery
PEXT0102 | PEXT0102 | Rotovator | 4-24 | Equipment | HR | 0 | [6 empty] | External Works Machinery
PEXT0103 | PEXT0103 | Paving cutter | 4-24 | Equipment | HR | 0 | [6 empty] | External Works Machinery
PEXT0104 | PEXT0104 | Mowing machine | 4-24 | Equipment | HR | 0 | [6 empty] | External Works Machinery
PFMK0101 | PFMK0101 | Acrow prop not exceeding 3 m | 4-25 | Equipment | HR | 0 | [6 empty] | Formwork
PFMK0102 | PFMK0102 | Acrow prop not exceeding 6 m | 4-25 | Equipment | HR | 0 | [6 empty] | Formwork
PFMK0103 | PFMK0103 | Beam clamp Set | 4-25 | Equipment | HR | 0 | [6 empty] | Formwork
PFMK0104 | PFMK0104 | Column clamp | 4-25 | Equipment | HR | 0 | [6 empty] | Formwork
PFMK0105 | PFMK0105 | Wall clamp Set | 4-25 | Equipment | HR | 0 | [6 empty] | Formwork
PFMK0106 | PFMK0106 | Concrete imprint mould | 4-25 | Equipment | SF | 0 | [6 empty] | Formwork
PLIF0101 | PLIF0101 | Coles 25 t mobile crane | 4-26 | Equipment | HR | 0 | [6 empty] | Lifting Machinery
PLIF0102 | PLIF0102 | Coles 13 t mobile crane | 4-26 | Equipment | HR | 0 | [6 empty] | Lifting Machinery
PLIF0103 | PLIF0103 | Coles 10 t mobile crane | 4-26 | Equipment | HR | 0 | [6 empty] | Lifting Machinery
PLIF0104 | PLIF0104 | 2.5 t block and tackle | 4-26 | Equipment | HR | 0 | [6 empty] | Lifting Machinery
PSCA0101 | PSCA0101 | Scaffolding Putlog | 4-27 | Equipment | SF | 0 | [6 empty] | Scaffolding
PSCA0102 | PSCA0102 | Scaffolding Freestanding | 4-27 | Equipment | SF | 0 | [6 empty] | Scaffolding
PSUN0101 | PSUN0101 | Bitumen melting machine + gas | 4-28 | Equipment | HR | 0 | [6 empty] | Sundry Machinery
PSUN0102 | PSUN0102 | Cartridge gun | 4-28 | Equipment | HR | 0 | [6 empty] | Sundry Machinery
PSUN0103 | PSUN0103 | Tyrolean machine | 4-28 | Equipment | HR | 0 | [6 empty] | Sundry Machinery
PSUP0101 | PSUP0101 | Acrow prop & needle Set | 4-29 | Equipment | DAY | 0 | [6 empty] | Support
PSUP0102 | PSUP0102 | Steel trench sheets (m2) | 4-29 | Equipment | DAY | 0 | [6 empty] | Support
STAF0001 | STAF0001 | Project Director | 5-01 | Other | WEEK | 0 | [6 empty] | Permanent Staff
STAF0002 | STAF0002 | Technical Director | 5-01 | Other | WEEK | 0 | [6 empty] | Permanent Staff
STAF0010 | STAF0010 | Senior Project Manager | 5-01 | Other | WEEK | 0 | [6 empty] | Permanent Staff
STAF0011 | STAF0011 | Project Manager | 5-01 | Other | WEEK | 0 | [6 empty] | Permanent Staff
STAF0012 | STAF0012 | Assistant Project Manager | 5-01 | Other | WEEK | 0 | [6 empty] | Permanent Staff
STAF0030 | STAF0030 | Planning Manager | 5-01 | Other | WEEK | 0 | [6 empty] | Permanent Staff
STAF0031 | STAF0031 | Senior Superintendant (Substructure) | 5-01 | Other | WEEK | 0 | [6 empty] | Permanent Staff
STAF0032 | STAF0032 | Senior Superintendent (Envelope) | 5-01 | Other | WEEK | 0 | [6 empty] | Permanent Staff
STAF0033 | STAF0033 | Senior Superintendent Finishes/FF&E | 5-01 | Other | WEEK | 0 | [6 empty] | Permanent Staff
STAF0034 | STAF0034 | Superintendent (Substructure) | 5-01 | Other | WEEK | 0 | [6 empty] | Permanent Staff
STAF0035 | STAF0035 | Superintendent (Envelope) | 5-01 | Other | WEEK | 0 | [6 empty] | Permanent Staff
STAF0036 | STAF0036 | Superintendent (Finishes/FF&E Co-ord) | 5-01 | Other | WEEK | 0 | [6 empty] | Permanent Staff
STAF0050 | STAF0050 | Senior Engineer | 5-01 | Other | WEEK | 0 | [6 empty] | Permanent Staff
STAF0051 | STAF0051 | Engineer | 5-01 | Other | WEEK | 0 | [6 empty] | Permanent Staff
STAF0052 | STAF0052 | Graduate Engineer | 5-01 | Other | WEEK | 0 | [6 empty] | Permanent Staff
STAF0060 | STAF0060 | Commercial Manager | 5-01 | Other | WEEK | 0 | [6 empty] | Permanent Staff
STAF0061 | STAF0061 | Sub Contract Documents Production | 5-01 | Other | WEEK | 0 | [6 empty] | Permanent Staff
STAF0062 | STAF0062 | Senior Estimator | 5-01 | Other | WEEK | 0 | [6 empty] | Permanent Staff
STAF0063 | STAF0063 | Senior QS | 5-01 | Other | WEEK | 0 | [6 empty] | Permanent Staff
STAF0064 | STAF0064 | QS | 5-01 | Other | WEEK | 0 | [6 empty] | Permanent Staff
STAF0065 | STAF0065 | QS | 5-01 | Other | WEEK | 0 | [6 empty] | Permanent Staff
STAF0070 | STAF0070 | Senior Buyer | 5-01 | Other | WEEK | 0 | [6 empty] | Permanent Staff
STAF0080 | STAF0080 | Design Manager | 5-01 | Other | WEEK | 0 | [6 empty] | Permanent Staff
STAF0081 | STAF0081 | Design Coordinator | 5-01 | Other | WEEK | 0 | [6 empty] | Permanent Staff
STAF0082 | STAF0082 | Cad Technician | 5-01 | Other | WEEK | 0 | [6 empty] | Permanent Staff
STAF0090 | STAF0090 | Information/Document control | 5-01 | Other | WEEK | 0 | [6 empty] | Permanent Staff
STAF0091 | STAF0091 | Office Manager | 5-01 | Other | WEEK | 0 | [6 empty] | Permanent Staff
STAF0092 | STAF0092 | Secretary/Clerk | 5-01 | Other | WEEK | 0 | [6 empty] | Permanent Staff
STAF0093 | STAF0093 | Safety Advisor | 5-01 | Other | WEEK | 0 | [6 empty] | Permanent Staff
STAF0094 | STAF0094 | Environmental Manager | 5-01 | Other | WEEK | 0 | [6 empty] | Permanent Staff
STAF0095 | STAF0095 | Subsistence | 5-01 | Other | WEEK | 0 | [6 empty] | Permanent Staff
STAF0101 | STAF0101 | Project Director | 5-02 | Other | WEEK | 0 | [6 empty] | Staff prior to start on site (enabling works)
STAF0102 | STAF0102 | Technical Director | 5-02 | Other | WEEK | 0 | [6 empty] | Staff prior to start on site (enabling works)
STAF0110 | STAF0110 | Senior Project Manager | 5-02 | Other | WEEK | 0 | [6 empty] | Staff prior to start on site (enabling works)
STAF0111 | STAF0111 | Project Manager | 5-02 | Other | WEEK | 0 | [6 empty] | Staff prior to start on site (enabling works)
STAF0112 | STAF0112 | Assistant Project Manager | 5-02 | Other | WEEK | 0 | [6 empty] | Staff prior to start on site (enabling works)
STAF0130 | STAF0130 | Planning Manager | 5-02 | Other | WEEK | 0 | [6 empty] | Staff prior to start on site (enabling works)
STAF0131 | STAF0131 | Senior Superintendant (Substructure) | 5-02 | Other | WEEK | 0 | [6 empty] | Staff prior to start on site (enabling works)
STAF0132 | STAF0132 | Senior Superintendent (Envelope) | 5-02 | Other | WEEK | 0 | [6 empty] | Staff prior to start on site (enabling works)
STAF0133 | STAF0133 | Senior Superintendent Finishes/FF&E | 5-02 | Other | WEEK | 0 | [6 empty] | Staff prior to start on site (enabling works)
STAF0134 | STAF0134 | Superintendent (Substructure) | 5-02 | Other | WEEK | 0 | [6 empty] | Staff prior to start on site (enabling works)
STAF0135 | STAF0135 | Superintendent (Envelope) | 5-02 | Other | WEEK | 0 | [6 empty] | Staff prior to start on site (enabling works)
STAF0136 | STAF0136 | Superintendent (Finishes/FF&E Co-ord) | 5-02 | Other | WEEK | 0 | [6 empty] | Staff prior to start on site (enabling works)
STAF0150 | STAF0150 | Senior Engineer | 5-02 | Other | WEEK | 0 | [6 empty] | Staff prior to start on site (enabling works)
STAF0151 | STAF0151 | Engineer | 5-02 | Other | WEEK | 0 | [6 empty] | Staff prior to start on site (enabling works)
STAF0152 | STAF0152 | Graduate Engineer | 5-02 | Other | WEEK | 0 | [6 empty] | Staff prior to start on site (enabling works)
STAF0160 | STAF0160 | Commercial Manager | 5-02 | Other | WEEK | 0 | [6 empty] | Staff prior to start on site (enabling works)
STAF0161 | STAF0161 | Sub Contract Documents Production | 5-02 | Other | WEEK | 0 | [6 empty] | Staff prior to start on site (enabling works)
STAF0162 | STAF0162 | Senior Estimator | 5-02 | Other | WEEK | 0 | [6 empty] | Staff prior to start on site (enabling works)
STAF0163 | STAF0163 | Senior QS | 5-02 | Other | WEEK | 0 | [6 empty] | Staff prior to start on site (enabling works)
STAF0164 | STAF0164 | QS | 5-02 | Other | WEEK | 0 | [6 empty] | Staff prior to start on site (enabling works)
STAF0165 | STAF0165 | QS | 5-02 | Other | WEEK | 0 | [6 empty] | Staff prior to start on site (enabling works)
STAF0170 | STAF0170 | Senior Buyer | 5-02 | Other | WEEK | 0 | [6 empty] | Staff prior to start on site (enabling works)
STAF0180 | STAF0180 | Design Manager | 5-02 | Other | WEEK | 0 | [6 empty] | Staff prior to start on site (enabling works)
STAF0181 | STAF0181 | Design Coordinator | 5-02 | Other | WEEK | 0 | [6 empty] | Staff prior to start on site (enabling works)
STAF0182 | STAF0182 | Cad Technician | 5-02 | Other | WEEK | 0 | [6 empty] | Staff prior to start on site (enabling works)
STAF0190 | STAF0190 | Information/Document control | 5-02 | Other | WEEK | 0 | [6 empty] | Staff prior to start on site (enabling works)
STAF0191 | STAF0191 | Office Manager | 5-02 | Other | WEEK | 0 | [6 empty] | Staff prior to start on site (enabling works)
STAF0192 | STAF0192 | Secretary/Clerk | 5-02 | Other | WEEK | 0 | [6 empty] | Staff prior to start on site (enabling works)
STAF0193 | STAF0193 | Safety Advisor | 5-02 | Other | WEEK | 0 | [6 empty] | Staff prior to start on site (enabling works)
STAF0194 | STAF0194 | Environmental Manager | 5-02 | Other | WEEK | 0 | [6 empty] | Staff prior to start on site (enabling works)
STAF0195 | STAF0195 | Subsistence | 5-02 | Other | WEEK | 0 | [6 empty] | Staff prior to start on site (enabling works)
STAF0201 | STAF0201 | Project Director | 5-03 | Other | WEEK | 0 | [6 empty] | Agency staff
STAF0202 | STAF0202 | Technical Director | 5-03 | Other | WEEK | 0 | [6 empty] | Agency staff
STAF0210 | STAF0210 | Senior Project Manager | 5-03 | Other | WEEK | 0 | [6 empty] | Agency staff
STAF0211 | STAF0211 | Project Manager | 5-03 | Other | WEEK | 0 | [6 empty] | Agency staff
STAF0212 | STAF0212 | Assistant Project Manager | 5-03 | Other | WEEK | 0 | [6 empty] | Agency staff
STAF0230 | STAF0230 | Planning Manager | 5-03 | Other | WEEK | 0 | [6 empty] | Agency staff
STAF0231 | STAF0231 | Senior Superintendant (Substructure) | 5-03 | Other | WEEK | 0 | [6 empty] | Agency staff
STAF0232 | STAF0232 | Senior Superintendent (Envelope) | 5-03 | Other | WEEK | 0 | [6 empty] | Agency staff
STAF0233 | STAF0233 | Senior Superintendent Finishes/FF&E | 5-03 | Other | WEEK | 0 | [6 empty] | Agency staff
STAF0234 | STAF0234 | Superintendent (Substructure) | 5-03 | Other | WEEK | 0 | [6 empty] | Agency staff
STAF0235 | STAF0235 | Superintendent (Envelope) | 5-03 | Other | WEEK | 0 | [6 empty] | Agency staff
STAF0236 | STAF0236 | Superintendent (Finishes/FF&E Co-ord) | 5-03 | Other | WEEK | 0 | [6 empty] | Agency staff
STAF0250 | STAF0250 | Senior Engineer | 5-03 | Other | WEEK | 0 | [6 empty] | Agency staff
STAF0251 | STAF0251 | Engineer | 5-03 | Other | WEEK | 0 | [6 empty] | Agency staff
STAF0252 | STAF0252 | Graduate Engineer | 5-03 | Other | WEEK | 0 | [6 empty] | Agency staff
STAF0260 | STAF0260 | Commercial Manager | 5-03 | Other | WEEK | 0 | [6 empty] | Agency staff
STAF0261 | STAF0261 | Sub Contract Documents Production | 5-03 | Other | WEEK | 0 | [6 empty] | Agency staff
STAF0262 | STAF0262 | Senior Estimator | 5-03 | Other | WEEK | 0 | [6 empty] | Agency staff
STAF0263 | STAF0263 | Senior QS | 5-03 | Other | WEEK | 0 | [6 empty] | Agency staff
STAF0264 | STAF0264 | QS | 5-03 | Other | WEEK | 0 | [6 empty] | Agency staff
STAF0265 | STAF0265 | QS | 5-03 | Other | WEEK | 0 | [6 empty] | Agency staff
STAF0270 | STAF0270 | Senior Buyer | 5-03 | Other | WEEK | 0 | [6 empty] | Agency staff
STAF0280 | STAF0280 | Design Manager | 5-03 | Other | WEEK | 0 | [6 empty] | Agency staff
STAF0281 | STAF0281 | Design Coordinator | 5-03 | Other | WEEK | 0 | [6 empty] | Agency staff
STAF0282 | STAF0282 | Cad Technician | 5-03 | Other | WEEK | 0 | [6 empty] | Agency staff
STAF0290 | STAF0290 | Information/Document control | 5-03 | Other | WEEK | 0 | [6 empty] | Agency staff
STAF0291 | STAF0291 | Office Manager | 5-03 | Other | WEEK | 0 | [6 empty] | Agency staff
STAF0292 | STAF0292 | Secretary/Clerk | 5-03 | Other | WEEK | 0 | [6 empty] | Agency staff
STAF0293 | STAF0293 | Safety Advisor | 5-03 | Other | WEEK | 0 | [6 empty] | Agency staff
STAF0294 | STAF0294 | Environmental Manager | 5-03 | Other | WEEK | 0 | [6 empty] | Agency staff
STAF0295 | STAF0295 | Subsistence | 5-03 | Other | WEEK | 0 | [6 empty] | Agency staff
CONS0001 | CONS0001 | Architects | 5-44 | Other | SUM | 0 | [6 empty] | Design Fees
CONS0002 | CONS0002 | Quantity Surveyors | 5-44 | Other | SUM | 0 | [6 empty] | Design Fees
CONS0003 | CONS0003 | Consulting Engineers (Structural) | 5-44 | Other | SUM | 0 | [6 empty] | Design Fees
CONS0004 | CONS0004 | Consulting Engineers (M & E) | 5-44 | Other | SUM | 0 | [6 empty] | Design Fees
CONS0005 | CONS0005 | Consulting Engineers (Process Engineering) + Water | 5-44 | Other | SUM | 0 | [6 empty] | Design Fees
CONS0010 | CONS0010 | Landscape Design | 5-44 | Other | SUM | 0 | [6 empty] | Design Fees
CONS0011 | CONS0011 | Interior Design | 5-44 | Other | SUM | 0 | [6 empty] | Design Fees
CONS0007 | CONS0007 | Land Surveying/Setting Out/Structure Movement | 5-45 | Other | SUM | 0 | [6 empty] | Land Surveying/Setting Out/Structure Movement
CONS0015 | CONS0015 | Legal advisors Solicitors | 5-46 | Other | SUM | 0 | [6 empty] | Legal
CONS0008 | CONS0008 | Testing and Commissioning - M & E Services | 5-47 | Other | SUM | 0 | [6 empty] | Other
CONS0009 | CONS0009 | Planning Supervisor | 5-47 | Other | SUM | 0 | [6 empty] | Other
CONS0012 | CONS0012 | Cladding Consultant | 5-47 | Other | SUM | 0 | [6 empty] | Other
CONS0013 | CONS0013 | Welding Inspection | 5-47 | Other | SUM | 0 | [6 empty] | Other
CONS0014 | CONS0014 | Computer Services | 5-47 | Other | SUM | 0 | [6 empty] | Other
CONS0006 | CONS0006 | Scientists - Testing/Inspection/Environmental/Geotechnical | 5-49 | Other | SUM | 0 | [6 empty] | Scientists - Testing/Inspection/Environmental/Geotechnical
06.16.10.010 | 06.16.10.010 | Exterior Sheathing | 06 16 00 | Materials | SF | 0 | [6 empty] | Sheathing
07.26.10.010 | 07.26.10.010 | Weather Barrier at Exterior | 07 26 00 | Materials | SF | 0 | [6 empty] | Vapor Retarders
07.42.13.010 | 07.42.13.010 | Metal Wall Panel - Type 1 | 07 42 00 | Materials | SF | 0 | [6 empty] | Wall Panels
09.05.10.010 | 09.05.10.010 | Layout Mtl Stud Framing | 09 05 00 | Materials | SF | 0 | [6 empty] | Common Work Results for Finishes
09.22.16.010 | 09.22.16.010 | Mtl Stud Framing - Exterior Walls | 09 22 00 | Materials | SF | 0 | [6 empty] | Supports for Plaster and Gypsum Board
09.22.20.010 | 09.22.20.010 | Furring Channels 4" behind Composite Metal Panels | 09 22 00 | Materials | SF | 0 | [6 empty] | Supports for Plaster and Gypsum Board
07.21.16.010 | 07.21.16.010 | Thermal Insulation Blanket | 07 21 00 | Materials | SF | 0 | [6 empty] | Thermal Insulation
09.29.10.021 | 09.29.10.021 | Hang 5/8" Type X Gyp Bd - side 2 | 09 29 00 | Materials | SF | 0 | [6 empty] | Gypsum Board
09.29.15.010 | 09.29.15.010 | Trim Drywall | 09 29 00 | Materials | SF | 0 | [6 empty] | Gypsum Board
09.29.20.010 | 09.29.20.010 | Tape & Finish Drywall, Level 4 | 09 29 00 | Materials | SF | 0 | [6 empty] | Gypsum Board
07.26.11.010 | 07.26.11.010 | Building Paper | 07 26 00 | Materials | SF | 0 | [6 empty] | Vapor Retarders
09.22.36.010 | 09.22.36.010 | Lathing | 09 22 00 | Materials | SF | 0 | [6 empty] | Supports for Plaster and Gypsum Board
09.22.36.011 | 09.22.36.011 | Trim Lathing | 09 22 00 | Materials | SF | 0 | [6 empty] | Supports for Plaster and Gypsum Board
09.24.23.010 | 09.24.23.010 | Scratch and Brown Coat Plaster | 09 24 00 | Materials | SF | 0 | [6 empty] | Portland Cement Plastering
09.24.23.020 | 09.24.23.020 | Finish Coat Plaster - Texture A | 09 24 00 | Materials | SF | 0 | [6 empty] | Portland Cement Plastering
09.24.00.003 | 09.24.00.003 | Three Coat Stucco Soffit w/ Int Color | 09 24 00 | Materials | SF | 0 | [6 empty] | Portland Cement Plastering
07.62.00.013 | 07.62.00.013 | Parapet Coping | 07 62 00 | Materials | SF | 0 | [6 empty] | Sheet Metal Flashing and Trim
08.91.10.011 | 08.91.10.011 | Ext Acoustic Louver, Vert Blades | 08 91 00 | Materials | SF | 0 | [6 empty] | Louvers
07.26.00.002 | 07.26.00.002 | Weather Barrier at Soffits & Canopies | 07 26 00 | Materials | SF | 0 | [6 empty] | Vapor Retarders
09.22.00.002 | 09.22.00.002 | Metal Stud & Sheathing below Canopies | 09 22 00 | Materials | SF | 0 | [6 empty] | Supports for Plaster and Gypsum Board
05.05.00.023 | 05.05.00.023 | Strapping at Canopy Perimeter | 05 05 00 | Materials | SF | 0 | [6 empty] | Common Work Results for Metals
08.51.00.001 | 08.51.00.001 | Alum. Framed Glazing System, Punched Windows | 08 51 00 | Materials | SF | 0 | [6 empty] | Metal Windows
08.81.00.001 | 08.81.00.001 | Exterior Glazing, Clear | 08 81 00 | Materials | SF | 0 | [6 empty] | Glass Glazing
09.24.00.001 | 09.24.00.001 | Window Surrounds in Plaster | 09 24 00 | Materials | SF | 0 | [6 empty] | Portland Cement Plastering
08.51.00.002 | 08.51.00.002 | Stacked Unitized Glazing System | 08 51 00 | Materials | SF | 0 | [6 empty] | Metal Windows
08.51.00.003 | 08.51.00.003 | Alum. Framed Glazing System, Sill Extension | 08 51 00 | Materials | SF | 0 | [6 empty] | Metal Windows
08.81.00.002 | 08.81.00.002 | Exterior Glazing, Other Colors Tint | 08 81 00 | Materials | SF | 0 | [6 empty] | Glass Glazing
08.43.00.002 | 08.43.00.002 | Double Sliding Storefront Door | 08 43 00 | Materials | SF | 0 | [6 empty] | Storefronts
08.71.00.005 | 08.71.00.005 | Automatic Operator | 08 71 00 | Materials | SF | 0 | [6 empty] | Door Hardware
08.43.00.001 | 08.43.00.001 | Double Storefront Door | 08 43 00 | Materials | SF | 0 | [6 empty] | Storefronts
08.43.00.004 | 08.43.00.004 | Emergency Dept Storefront Entry | 08 43 00 | Materials | SF | 0 | [6 empty] | Storefronts
08.13.00.001 | 08.13.00.001 | HM Doors Unrated | 08 13 00 | Materials | SF | 0 | [6 empty] | Metal Doors
08.12.00.001 | 08.12.00.001 | Metal Frame Single Unrated | 08 12 00 | Materials | SF | 0 | [6 empty] | Metal Frames
08.71.00.003 | 08.71.00.003 | Door Hardware Allowance | 08 71 00 | Materials | SF | 0 | [6 empty] | Door Hardware
08.12.00.002 | 08.12.00.002 | Metal Frame Double Unrated | 08 12 00 | Materials | SF | 0 | [6 empty] | Metal Frames
08.13.00.002 | 08.13.00.002 | HM Doors Rated | 08 13 00 | Materials | SF | 0 | [6 empty] | Metal Doors
08.12.00.003 | 08.12.00.003 | Metal Frame Double Rated | 08 12 00 | Materials | SF | 0 | [6 empty] | Metal Frames
08.33.00.001 | 08.33.00.001 | Overhead Coiling Rated Fire Door | 08 33 00 | Materials | SF | 0 | [6 empty] | Coiling Doors and Grilles
09.22.17.015 | 09.22.17.015 | Int Walls - 3 5/8" Mtl Stud Framing, 20GA, 16 OC | 09 22 00 | Materials | SF | 0 | [6 empty] | Supports for Plaster and Gypsum Board
09.29.10.010 | 09.29.10.010 | 5/8" Type X Gyp Bd, Top Course | 09 29 00 | Materials | SF | 0 | [6 empty] | Gypsum Board
09.29.10.011 | 09.29.10.011 | 5/8" Type X Gyp Bd, Bottom Course - side 1 | 09 29 00 | Materials | SF | 0 | [6 empty] | Gypsum Board
09.29.10.012 | 09.29.10.012 | 5/8" Type X Gyp Bd, Bottom Course - side 2 | 09 29 00 | Materials | SF | 0 | [6 empty] | Gypsum Board
07.84.13.010 | 07.84.13.010 | Fire Caulking | 07 84 00 | Materials | SF | 0 | [6 empty] | Firestopping
09.81.16.010 | 09.81.16.010 | Acoustical Insulation | 09 81 00 | Materials | SF | 0 | [6 empty] | Acoustic Insulation
09.22.17.019 | 09.22.17.019 | 8" Mtl Stud Framing, 20GA, 16 OC | 09 22 00 | Materials | SF | 0 | [6 empty] | Supports for Plaster and Gypsum Board
09.29.10.020 | 09.29.10.020 | 5/8" Type X Gyp Bd - side 1 | 09 29 00 | Materials | SF | 0 | [6 empty] | Gypsum Board
07.92.10.010 | 07.92.10.010 | Acoustical Caulking | 07 92 00 | Materials | SF | 0 | [6 empty] | Joint Sealants
09.29.12.010 | 09.29.12.010 | Drywall Ceilings/Soffits | 09 29 00 | Materials | SF | 0 | [6 empty] | Gypsum Board
09.29.12.011 | 09.29.12.011 | Drywall Ceilings/Soffits Framing | 09 29 00 | Materials | SF | 0 | [6 empty] | Gypsum Board
09.91.00.016 | 09.91.00.016 | Impervious, washable paint | 09 91 00 | Materials | SF | 0 | [6 empty] | Painting
09.53.00.002 | 09.53.00.002 | Acoustical Lay-in Tile Type 2 | 09 53 00 | Materials | SF | 0 | [6 empty] | Acoustical Ceiling Suspension Assemblies
14.21.21.010 | 14.21.21.010 | Passenger Elevator | 14 21 00 | Materials | SF | 0 | [6 empty] | Electric Traction Elevators
05.51.10.001 | 05.51.10.001 | Elevator Pit Ladders | 05 51 00 | Materials | EA | 0 | [6 empty] | Metal Stairs
22.43.90.011 | 22.43.90.011 | Water Closet | 22 43 00 | Materials | EA | 0 | [6 empty] | Healthcare Plumbing Fixtures
22.43.81.010 | 22.43.81.010 | Urinal | 22 43 00 | Materials | EA | 0 | [6 empty] | Healthcare Plumbing Fixtures
22.43.30.011 | 22.43.30.011 | Lavatory | 22 43 00 | Materials | EA | 0 | [6 empty] | Healthcare Plumbing Fixtures
22.43.55.011 | 22.43.55.011 | Sink | 22 43 00 | Materials | EA | 0 | [6 empty] | Healthcare Plumbing Fixtures
22.43.65.011 | 22.43.65.011 | Service Sink | 22 43 00 | Materials | EA | 0 | [6 empty] | Healthcare Plumbing Fixtures
22.43.10.010 | 22.43.10.010 | Bath Tub | 22 43 00 | Materials | EA | 0 | [6 empty] | Healthcare Plumbing Fixtures
22.43.51.014 | 22.43.51.014 | Shower | 22 43 00 | Materials | EA | 0 | [6 empty] | Healthcare Plumbing Fixtures
07.81.00.001 | 07.81.00.001 | Fire Protection Spray | 07 81 00 | Materials | SF | 0 | [6 empty] | Applied Fireproofing
08.14.00.010 | 08.14.00.010 | Internal Single Doorset | 08 14 00 | Materials | EA | 0 | [6 empty] | Wood Doors
08.14.00.020 | 08.14.00.020 | Internal Double Doorset | 08 14 00 | Materials | EA | 0 | [6 empty] | Wood Doors
08.14.00.011 | 08.14.00.011 | Internal Single Door Frame | 08 14 00 | Materials | EA | 0 | [6 empty] | Wood Doors
08.14.00.021 | 08.14.00.021 | Internal Double Door Frame | 08 14 00 | Materials | EA | 0 | [6 empty] | Wood Doors
08.14.00.012 | 08.14.00.012 | Internal Single Door | 08 14 00 | Materials | EA | 0 | [6 empty] | Wood Doors
08.14.00.022 | 08.14.00.022 | Internal Double Door | 08 14 00 | Materials | EA | 0 | [6 empty] | Wood Doors
08.14.00.013 | 08.14.00.013 | Internal Single Door Hardware | 08 14 00 | Materials | EA | 0 | [6 empty] | Wood Doors
08.14.00.023 | 08.14.00.023 | Internal Double Door Hardware | 08 14 00 | Materials | EA | 0 | [6 empty] | Wood Doors
08.14.00.030 | 08.14.00.030 | Internal Sliding Door | 08 14 00 | Materials | EA | 0 | [6 empty] | Wood Doors
03.11.00.010 | 03.11.00.010 | Erect Forms - Continuous Footing - Materials | 03 11 00 | Materials | SF | 0 | [6 empty] | Concrete Forming
03.11.00.020 | 03.11.00.020 | Erect Forms - CIP Stem Wall - Materials | 03 11 00 | Materials | SF | 0 | [6 empty] | Concrete Forming
03.11.00.040 | 03.11.00.040 | Erect Forms - CIP Pad Footing - Materials | 03 11 00 | Materials | SF | 0 | [6 empty] | Concrete Forming
03.11.00.060 | 03.11.00.060 | Erect Forms - Pile Cap - Materials | 03 11 00 | Materials | SF | 0 | [6 empty] | Concrete Forming
03.11.00.070 | 03.11.00.070 | Erect Forms - CIP Pedestal - Materials | 03 11 00 | Materials | SF | 0 | [6 empty] | Concrete Forming
03.11.00.090 | 03.11.00.090 | Erect Forms - Crane Foundation Pier - Materials | 03 11 00 | Materials | SF | 0 | [6 empty] | Concrete Forming
03.11.00.100 | 03.11.00.100 | Erect Forms - Tie Beam - Materials | 03 11 00 | Materials | SF | 0 | [6 empty] | Concrete Forming
03.11.00.110 | 03.11.00.110 | Erect Forms - Grade Beam - Materials | 03 11 00 | Materials | SF | 0 | [6 empty] | Concrete Forming
03.11.00.120 | 03.11.00.120 | Erect Forms - Capping Beam - Materials | 03 11 00 | Materials | SF | 0 | [6 empty] | Concrete Forming
03.11.00.130 | 03.11.00.130 | Erect Forms - Underpinning Wall - Materials | 03 11 00 | Materials | SF | 0 | [6 empty] | Concrete Forming
31.46.00.140 | 31.46.00.140 | Erect Forms - Needle Beams - Materials | 31 46 00 | Materials | SF | 0 | [6 empty] | Needle Beams
03.11.00.150 | 03.11.00.150 | Erect Forms - Mat slab Foundation - Materials | 03 11 00 | Materials | SF | 0 | [6 empty] | Concrete Forming
03.11.00.160 | 03.11.00.160 | Erect Forms - Slab on Grade - Materials | 03 11 00 | Materials | SF | 0 | [6 empty] | Concrete Forming
03.11.00.162 | 03.11.00.162 | Erect Forms - Column Blockouts - Materials | 03 11 00 | Materials | SF | 0 | [6 empty] | Concrete Forming
03.11.00.170 | 03.11.00.170 | Erect Forms - SoG Step up/down - Materials | 03 11 00 | Materials | SF | 0 | [6 empty] | Concrete Forming
03.11.00.180 | 03.11.00.180 | Erect Forms - Thickened SoG - Materials | 03 11 00 | Materials | SF | 0 | [6 empty] | Concrete Forming
03.11.00.190 | 03.11.00.190 | Erect Forms - SoG Edge Thickening - Materials | 03 11 00 | Materials | SF | 0 | [6 empty] | Concrete Forming
03.11.00.200 | 03.11.00.200 | Erect Forms - Structural Slab on Grade - Materials | 03 11 00 | Materials | SF | 0 | [6 empty] | Concrete Forming
03.11.00.202 | 03.11.00.202 | Erect Forms - Basement Slab on Grade - Materials | 03 11 00 | Materials | SF | 0 | [6 empty] | Concrete Forming
03.11.00.210 | 03.11.00.210 | Erect Forms - Structural SoG Step up/down - Materials | 03 11 00 | Materials | SF | 0 | [6 empty] | Concrete Forming
03.11.00.220 | 03.11.00.220 | Erect Forms - Structural Thickened SoG - Materials | 03 11 00 | Materials | SF | 0 | [6 empty] | Concrete Forming
03.11.00.230 | 03.11.00.230 | Erect Forms - Structural SoG Edge Thickening - Materials | 03 11 00 | Materials | SF | 0 | [6 empty] | Concrete Forming
03.11.00.240 | 03.11.00.240 | Erect Forms - Sloped SoG - Materials | 03 11 00 | Materials | SF | 0 | [6 empty] | Concrete Forming
03.11.00.250 | 03.11.00.250 | Erect Forms - Sloped Basement Slab - Materials | 03 11 00 | Materials | SF | 0 | [6 empty] | Concrete Forming
03.11.00.260 | 03.11.00.260 | Erect Forms - Basement Ramp - Materials | 03 11 00 | Materials | SF | 0 | [6 empty] | Concrete Forming
03.11.00.270 | 03.11.00.270 | Erect Forms - Equipment Pad (lowest floor slab) - Materials | 03 11 00 | Materials | SF | 0 | [6 empty] | Concrete Forming
03.11.00.290 | 03.11.00.290 | Erect Forms - Pit Slab - Materials | 03 11 00 | Materials | SF | 0 | [6 empty] | Concrete Forming
03.11.00.300 | 03.11.00.300 | Erect Forms - Pit Wall - Materials | 03 11 00 | Materials | SF | 0 | [6 empty] | Concrete Forming
03.11.00.310 | 03.11.00.310 | Erect Forms - Elevator Pit Wall - Materials | 03 11 00 | Materials | SF | 0 | [6 empty] | Concrete Forming
03.11.00.320 | 03.11.00.320 | Erect Forms - Elevator Pit Slab - Materials | 03 11 00 | Materials | SF | 0 | [6 empty] | Concrete Forming
03.11.00.330 | 03.11.00.330 | Erect Forms - Plenum Slab - Materials | 03 11 00 | Materials | SF | 0 | [6 empty] | Concrete Forming
03.11.00.340 | 03.11.00.340 | Erect Forms - Basement Wall - Materials | 03 11 00 | Materials | SF | 0 | [6 empty] | Concrete Forming
03.11.00.350 | 03.11.00.350 | Erect Forms - Basement Pilaster - Materials | 03 11 00 | Materials | SF | 0 | [6 empty] | Concrete Forming
03.11.00.360 | 03.11.00.360 | Erect Forms - Perimeter Basement Wall - Materials | 03 11 00 | Materials | SF | 0 | [6 empty] | Concrete Forming
03.11.00.370 | 03.11.00.370 | Erect Forms - Slab - Materials | 03 11 00 | Materials | SF | 0 | [6 empty] | Concrete Forming
03.11.00.380 | 03.11.00.380 | Erect Forms - Suspended Slab - Materials | 03 11 00 | Materials | SF | 0 | [6 empty] | Concrete Forming
03.11.00.390 | 03.11.00.390 | Erect Forms - Transfer Slab - Materials | 03 11 00 | Materials | SF | 0 | [6 empty] | Concrete Forming
03.11.00.400 | 03.11.00.400 | Erect Forms - Podium Slab - Materials | 03 11 00 | Materials | SF | 0 | [6 empty] | Concrete Forming
03.11.00.410 | 03.11.00.410 | Erect Forms - Post Tensioned Slab - Materials | 03 11 00 | Materials | SF | 0 | [6 empty] | Concrete Forming
03.11.00.420 | 03.11.00.420 | Erect Forms - Built up Concrete Slab - Materials | 03 11 00 | Materials | SF | 0 | [6 empty] | Concrete Forming
03.11.00.430 | 03.11.00.430 | Erect Forms - Raised Concrete Floor - Materials | 03 11 00 | Materials | SF | 0 | [6 empty] | Concrete Forming
03.11.00.440 | 03.11.00.440 | Erect Forms - Concrete Plenum Slab - Materials | 03 11 00 | Materials | SF | 0 | [6 empty] | Concrete Forming
03.11.00.450 | 03.11.00.450 | Erect Forms - Shear Wall - Materials | 03 11 00 | Materials | SF | 0 | [6 empty] | Concrete Forming
03.11.00.460 | 03.11.00.460 | Erect Forms - Wall - Materials | 03 11 00 | Materials | SF | 0 | [6 empty] | Concrete Forming
03.11.00.470 | 03.11.00.470 | Erect Forms - Elevator Core Wall - Materials | 03 11 00 | Materials | SF | 0 | [6 empty] | Concrete Forming
03.11.00.480 | 03.11.00.480 | Erect Forms - Stair Core Wall - Materials | 03 11 00 | Materials | SF | 0 | [6 empty] | Concrete Forming
03.11.00.490 | 03.11.00.490 | Erect Forms - Shaft Wall - Materials | 03 11 00 | Materials | SF | 0 | [6 empty] | Concrete Forming
03.11.00.500 | 03.11.00.500 | Erect Forms - Upstand Wall - Materials | 03 11 00 | Materials | SF | 0 | [6 empty] | Concrete Forming
03.11.00.510 | 03.11.00.510 | Erect Forms - Downstand Wall - Materials | 03 11 00 | Materials | SF | 0 | [6 empty] | Concrete Forming
03.11.00.520 | 03.11.00.520 | Erect Forms - Column - Materials | 03 11 00 | Materials | SF | 0 | [6 empty] | Concrete Forming
03.11.00.530 | 03.11.00.530 | Erect Forms - Column Capital - Materials | 03 11 00 | Materials | SF | 0 | [6 empty] | Concrete Forming
03.11.00.540 | 03.11.00.540 | Erect Forms - Drop Panel - Materials | 03 11 00 | Materials | SF | 0 | [6 empty] | Concrete Forming
03.11.00.550 | 03.11.00.550 | Erect Forms - CIP CFRC Column - Materials | 03 11 00 | Materials | SF | 0 | [6 empty] | Concrete Forming
03.11.00.560 | 03.11.00.560 | Erect Forms - Column Capping - Materials | 03 11 00 | Materials | SF | 0 | [6 empty] | Concrete Forming
03.11.00.570 | 03.11.00.570 | Erect Forms - Ring Beam - Materials | 03 11 00 | Materials | SF | 0 | [6 empty] | Concrete Forming
03.11.00.580 | 03.11.00.580 | Erect Forms - Edge Beam - Materials | 03 11 00 | Materials | SF | 0 | [6 empty] | Concrete Forming
03.11.00.590 | 03.11.00.590 | Erect Forms - Beam - Materials | 03 11 00 | Materials | SF | 0 | [6 empty] | Concrete Forming
03.11.00.600 | 03.11.00.600 | Erect Forms - Corbel - Materials | 03 11 00 | Materials | SF | 0 | [6 empty] | Concrete Forming
03.11.00.610 | 03.11.00.610 | Erect Forms - Equipment Pad - Materials | 03 11 00 | Materials | SF | 0 | [6 empty] | Concrete Forming
03.11.00.620 | 03.11.00.620 | Erect Forms - Balcony Slab - Materials | 03 11 00 | Materials | SF | 0 | [6 empty] | Concrete Forming
03.11.00.630 | 03.11.00.630 | Erect Forms - Ramp - Materials | 03 11 00 | Materials | SF | 0 | [6 empty] | Concrete Forming
03.11.00.650 | 03.11.00.650 | Erect Forms - Roof Slab - Materials | 03 11 00 | Materials | SF | 0 | [6 empty] | Concrete Forming
03.11.00.660 | 03.11.00.660 | Erect Forms - Exterior RC Stair Landing - Materials | 03 11 00 | Materials | SF | 0 | [6 empty] | Concrete Forming
03.11.00.670 | 03.11.00.670 | Erect Forms - RC Pitched Roof Slab - Materials | 03 11 00 | Materials | SF | 0 | [6 empty] | Concrete Forming
03.11.00.680 | 03.11.00.680 | Erect Forms - RC Canopy Slab - Materials | 03 11 00 | Materials | SF | 0 | [6 empty] | Concrete Forming
03.11.00.690 | 03.11.00.690 | Erect Forms - Exterior RC Stair Sloping Soffits - Materials | 03 11 00 | Materials | SF | 0 | [6 empty] | Concrete Forming
03.11.00.6901 | 03.11.00.6901 | Erect Forms - Exterior RC Stair Strings - Materials | 03 11 00 | Materials | SF | 0 | [6 empty] | Concrete Forming
03.11.00.6902 | 03.11.00.6902 | Erect Forms - Exterior RC Stair Risers - Materials | 03 11 00 | Materials | SF | 0 | [6 empty] | Concrete Forming
03.11.00.011 | 03.11.00.011 | Strip Forms - Continuous Footing - Materials | 03 11 00 | Materials | SF | 0 | [6 empty] | Concrete Forming
03.11.00.021 | 03.11.00.021 | Strip Forms - CIP Stem Wall - Materials | 03 11 00 | Materials | SF | 0 | [6 empty] | Concrete Forming
03.11.00.041 | 03.11.00.041 | Strip Forms - CIP Pad Footing - Materials | 03 11 00 | Materials | SF | 0 | [6 empty] | Concrete Forming
03.11.00.061 | 03.11.00.061 | Strip Forms - Pile Cap - Materials | 03 11 00 | Materials | SF | 0 | [6 empty] | Concrete Forming
03.11.00.071 | 03.11.00.071 | Strip Forms - CIP Pedestal - Materials | 03 11 00 | Materials | SF | 0 | [6 empty] | Concrete Forming
03.11.00.091 | 03.11.00.091 | Strip Forms - Crane Foundation Pier - Materials | 03 11 00 | Materials | SF | 0 | [6 empty] | Concrete Forming
03.11.00.101 | 03.11.00.101 | Strip Forms - Tie Beam - Materials | 03 11 00 | Materials | SF | 0 | [6 empty] | Concrete Forming
03.11.00.111 | 03.11.00.111 | Strip Forms - Grade Beam - Materials | 03 11 00 | Materials | SF | 0 | [6 empty] | Concrete Forming
03.11.00.121 | 03.11.00.121 | Strip Forms - Capping Beam - Materials | 03 11 00 | Materials | SF | 0 | [6 empty] | Concrete Forming
03.11.00.131 | 03.11.00.131 | Strip Forms - Underpinning Wall - Materials | 03 11 00 | Materials | SF | 0 | [6 empty] | Concrete Forming
03.11.00.141 | 03.11.00.141 | Strip Forms - Needle Beams - Materials | 03 11 00 | Materials | SF | 0 | [6 empty] | Concrete Forming
03.11.00.151 | 03.11.00.151 | Strip Forms - Mat slab Foundation - Materials | 03 11 00 | Materials | SF | 0 | [6 empty] | Concrete Forming
03.11.00.161 | 03.11.00.161 | Strip Forms - Slab on Grade - Materials | 03 11 00 | Materials | SF | 0 | [6 empty] | Concrete Forming
03.11.00.163 | 03.11.00.163 | Strip Forms - Column Blockouts - Materials | 03 11 00 | Materials | SF | 0 | [6 empty] | Concrete Forming
03.11.00.171 | 03.11.00.171 | Strip Forms - SoG Step up/down - Materials | 03 11 00 | Materials | SF | 0 | [6 empty] | Concrete Forming
03.11.00.181 | 03.11.00.181 | Strip Forms - Thickened SoG - Materials | 03 11 00 | Materials | SF | 0 | [6 empty] | Concrete Forming
03.11.00.191 | 03.11.00.191 | Strip Forms - SoG Edge Thickening - Materials | 03 11 00 | Materials | SF | 0 | [6 empty] | Concrete Forming
03.11.00.201 | 03.11.00.201 | Strip Forms - Structural Slab on Grade - Materials | 03 11 00 | Materials | SF | 0 | [6 empty] | Concrete Forming
03.11.00.203 | 03.11.00.203 | Strip Forms - Basement Slab on Grade - Materials | 03 11 00 | Materials | SF | 0 | [6 empty] | Concrete Forming
03.11.00.211 | 03.11.00.211 | Strip Forms - Structural SoG Step up/down - Materials | 03 11 00 | Materials | SF | 0 | [6 empty] | Concrete Forming
03.11.00.221 | 03.11.00.221 | Strip Forms - Structural Thickened SoG - Materials | 03 11 00 | Materials | SF | 0 | [6 empty] | Concrete Forming
03.11.00.231 | 03.11.00.231 | Strip Forms - Structural SoG Edge Thickening - Materials | 03 11 00 | Materials | SF | 0 | [6 empty] | Concrete Forming
03.11.00.241 | 03.11.00.241 | Strip Forms - Sloped SoG - Materials | 03 11 00 | Materials | SF | 0 | [6 empty] | Concrete Forming
03.11.00.251 | 03.11.00.251 | Strip Forms - Sloped Basement Slab - Materials | 03 11 00 | Materials | SF | 0 | [6 empty] | Concrete Forming
03.11.00.261 | 03.11.00.261 | Strip Forms - Basement Ramp - Materials | 03 11 00 | Materials | SF | 0 | [6 empty] | Concrete Forming
03.11.00.271 | 03.11.00.271 | Strip Forms - Equipment Pad (lowest floor slab) - Materials | 03 11 00 | Materials | SF | 0 | [6 empty] | Concrete Forming
03.11.00.291 | 03.11.00.291 | Strip Forms - Pit Slab - Materials | 03 11 00 | Materials | SF | 0 | [6 empty] | Concrete Forming
03.11.00.301 | 03.11.00.301 | Strip Forms - Pit Wall - Materials | 03 11 00 | Materials | SF | 0 | [6 empty] | Concrete Forming
03.11.00.311 | 03.11.00.311 | Strip Forms - Elevator Pit Wall - Materials | 03 11 00 | Materials | SF | 0 | [6 empty] | Concrete Forming
03.11.00.321 | 03.11.00.321 | Strip Forms - Elevator Pit Slab - Materials | 03 11 00 | Materials | SF | 0 | [6 empty] | Concrete Forming
03.11.00.331 | 03.11.00.331 | Strip Forms - Plenum Slab - Materials | 03 11 00 | Materials | SF | 0 | [6 empty] | Concrete Forming
03.11.00.341 | 03.11.00.341 | Strip Forms - Basement Wall - Materials | 03 11 00 | Materials | SF | 0 | [6 empty] | Concrete Forming
03.11.00.351 | 03.11.00.351 | Strip Forms - Basement Pilaster - Materials | 03 11 00 | Materials | SF | 0 | [6 empty] | Concrete Forming
03.11.00.361 | 03.11.00.361 | Strip Forms - Perimeter Basement Wall - Materials | 03 11 00 | Materials | SF | 0 | [6 empty] | Concrete Forming
03.11.00.371 | 03.11.00.371 | Strip Forms - Slab - Materials | 03 11 00 | Materials | SF | 0 | [6 empty] | Concrete Forming
03.11.00.381 | 03.11.00.381 | Strip Forms - Suspended Slab - Materials | 03 11 00 | Materials | SF | 0 | [6 empty] | Concrete Forming
03.11.00.391 | 03.11.00.391 | Strip Forms - Transfer Slab - Materials | 03 11 00 | Materials | SF | 0 | [6 empty] | Concrete Forming
03.11.00.401 | 03.11.00.401 | Strip Forms - Podium Slab - Materials | 03 11 00 | Materials | SF | 0 | [6 empty] | Concrete Forming
03.11.00.411 | 03.11.00.411 | Strip Forms - Post Tensioned Slab - Materials | 03 11 00 | Materials | SF | 0 | [6 empty] | Concrete Forming
03.11.00.421 | 03.11.00.421 | Strip Forms - Built up Concrete Slab - Materials | 03 11 00 | Materials | SF | 0 | [6 empty] | Concrete Forming
03.11.00.431 | 03.11.00.431 | Strip Forms - Raised Concrete Floor - Materials | 03 11 00 | Materials | SF | 0 | [6 empty] | Concrete Forming
03.11.00.441 | 03.11.00.441 | Strip Forms - Concrete Plenum Slab - Materials | 03 11 00 | Materials | SF | 0 | [6 empty] | Concrete Forming
03.11.00.451 | 03.11.00.451 | Strip Forms - Shear Wall - Materials | 03 11 00 | Materials | SF | 0 | [6 empty] | Concrete Forming
03.11.00.461 | 03.11.00.461 | Strip Forms - Wall - Materials | 03 11 00 | Materials | SF | 0 | [6 empty] | Concrete Forming
03.11.00.471 | 03.11.00.471 | Strip Forms - Elevator Core Wall - Materials | 03 11 00 | Materials | SF | 0 | [6 empty] | Concrete Forming
03.11.00.481 | 03.11.00.481 | Strip Forms - Stair Core Wall - Materials | 03 11 00 | Materials | SF | 0 | [6 empty] | Concrete Forming
03.11.00.491 | 03.11.00.491 | Strip Forms - Shaft Wall - Materials | 03 11 00 | Materials | SF | 0 | [6 empty] | Concrete Forming
03.11.00.501 | 03.11.00.501 | Strip Forms - Upstand Wall - Materials | 03 11 00 | Materials | SF | 0 | [6 empty] | Concrete Forming
03.11.00.511 | 03.11.00.511 | Strip Forms - Downstand Wall - Materials | 03 11 00 | Materials | SF | 0 | [6 empty] | Concrete Forming
03.11.00.521 | 03.11.00.521 | Strip Forms - Column - Materials | 03 11 00 | Materials | SF | 0 | [6 empty] | Concrete Forming
03.11.00.531 | 03.11.00.531 | Strip Forms - Column Capital - Materials | 03 11 00 | Materials | SF | 0 | [6 empty] | Concrete Forming
03.11.00.541 | 03.11.00.541 | Strip Forms - Drop Panel - Materials | 03 11 00 | Materials | SF | 0 | [6 empty] | Concrete Forming
03.11.00.551 | 03.11.00.551 | Strip Forms - CIP CFRC Column - Materials | 03 11 00 | Materials | SF | 0 | [6 empty] | Concrete Forming
03.11.00.561 | 03.11.00.561 | Strip Forms - Column Capping - Materials | 03 11 00 | Materials | SF | 0 | [6 empty] | Concrete Forming
03.11.00.571 | 03.11.00.571 | Strip Forms - Ring Beam - Materials | 03 11 00 | Materials | SF | 0 | [6 empty] | Concrete Forming
03.11.00.581 | 03.11.00.581 | Strip Forms - Edge Beam - Materials | 03 11 00 | Materials | SF | 0 | [6 empty] | Concrete Forming
03.11.00.591 | 03.11.00.591 | Strip Forms - Beam - Materials | 03 11 00 | Materials | SF | 0 | [6 empty] | Concrete Forming
03.11.00.601 | 03.11.00.601 | Strip Forms - Corbel - Materials | 03 11 00 | Materials | SF | 0 | [6 empty] | Concrete Forming
03.11.00.611 | 03.11.00.611 | Strip Forms - Equipment Pad - Materials | 03 11 00 | Materials | SF | 0 | [6 empty] | Concrete Forming
03.11.00.621 | 03.11.00.621 | Strip Forms - Balcony Slab - Materials | 03 11 00 | Materials | SF | 0 | [6 empty] | Concrete Forming
03.11.00.631 | 03.11.00.631 | Strip Forms - Ramp - Materials | 03 11 00 | Materials | SF | 0 | [6 empty] | Concrete Forming
03.11.00.651 | 03.11.00.651 | Strip Forms - Roof Slab - Materials | 03 11 00 | Materials | SF | 0 | [6 empty] | Concrete Forming
03.11.00.661 | 03.11.00.661 | Strip Forms - Exterior RC Stair Landing - Materials | 03 11 00 | Materials | SF | 0 | [6 empty] | Concrete Forming
03.11.00.671 | 03.11.00.671 | Strip Forms - RC Pitched Roof Slab - Materials | 03 11 00 | Materials | SF | 0 | [6 empty] | Concrete Forming
03.11.00.681 | 03.11.00.681 | Strip Forms - RC Canopy Slab - Materials | 03 11 00 | Materials | SF | 0 | [6 empty] | Concrete Forming
03.11.00.691 | 03.11.00.691 | Strip Forms - Exterior RC Stair Sloping Soffits - Materials | 03 11 00 | Materials | SF | 0 | [6 empty] | Concrete Forming
03.11.00.6911 | 03.11.00.6911 | Strip Forms - Exterior RC Stair Strings - Materials | 03 11 00 | Materials | SF | 0 | [6 empty] | Concrete Forming
03.11.00.6912 | 03.11.00.6912 | Strip Forms - Exterior RC Stair Risers - Materials | 03 11 00 | Materials | SF | 0 | [6 empty] | Concrete Forming
03.21.00.010 | 03.21.00.010 | Re Steel - Continuous Footing - Materials | 03 21 00 | Materials | TON | 0 | [6 empty] | Reinforcing Steel
03.21.00.020 | 03.21.00.020 | Re Steel - CIP Stem Wall - Materials | 03 21 00 | Materials | TON | 0 | [6 empty] | Reinforcing Steel
03.21.00.040 | 03.21.00.040 | Re Steel - CIP Pad Footing - Materials | 03 21 00 | Materials | TON | 0 | [6 empty] | Reinforcing Steel
03.21.00.060 | 03.21.00.060 | Re Steel - Pile Cap - Materials | 03 21 00 | Materials | TON | 0 | [6 empty] | Reinforcing Steel
03.21.00.070 | 03.21.00.070 | Re Steel - CIP Pedestal - Materials | 03 21 00 | Materials | TON | 0 | [6 empty] | Reinforcing Steel
03.21.00.090 | 03.21.00.090 | Re Steel - Crane Foundation Pier - Materials | 03 21 00 | Materials | TON | 0 | [6 empty] | Reinforcing Steel
03.21.00.100 | 03.21.00.100 | Re Steel - Tie Beam - Materials | 03 21 00 | Materials | TON | 0 | [6 empty] | Reinforcing Steel
03.21.00.110 | 03.21.00.110 | Re Steel - Grade Beam - Materials | 03 21 00 | Materials | TON | 0 | [6 empty] | Reinforcing Steel
03.21.00.120 | 03.21.00.120 | Re Steel - Capping Beam - Materials | 03 21 00 | Materials | TON | 0 | [6 empty] | Reinforcing Steel
03.21.00.130 | 03.21.00.130 | Re Steel - Underpinning Wall - Materials | 03 21 00 | Materials | TON | 0 | [6 empty] | Reinforcing Steel
31.46.00.150 | 31.46.00.150 | Re Steel - Needle Beams - Materials | 31 46 00 | Materials | TON | 0 | [6 empty] | Needle Beams
03.21.00.150 | 03.21.00.150 | Re Steel - Mat slab Foundation - Materials | 03 21 00 | Materials | TON | 0 | [6 empty] | Reinforcing Steel
03.21.00.160 | 03.21.00.160 | Re Steel - Slab on Grade - Materials | 03 21 00 | Materials | TON | 0 | [6 empty] | Reinforcing Steel
03.21.00.170 | 03.21.00.170 | Re Steel - SoG Step up/down - Materials | 03 21 00 | Materials | TON | 0 | [6 empty] | Reinforcing Steel
03.21.00.180 | 03.21.00.180 | Re Steel - Thickened SoG - Materials | 03 21 00 | Materials | TON | 0 | [6 empty] | Reinforcing Steel
03.21.00.190 | 03.21.00.190 | Re Steel - SoG Edge Thickening - Materials | 03 21 00 | Materials | TON | 0 | [6 empty] | Reinforcing Steel
03.21.00.200 | 03.21.00.200 | Re Steel - Structural Slab on Grade - Materials | 03 21 00 | Materials | TON | 0 | [6 empty] | Reinforcing Steel
03.21.00.201 | 03.21.00.201 | Re Steel - Basement Slab on Grade - Materials | 03 21 00 | Materials | TON | 0 | [6 empty] | Reinforcing Steel
03.21.00.210 | 03.21.00.210 | Re Steel - Structural SoG Step up/down - Materials | 03 21 00 | Materials | TON | 0 | [6 empty] | Reinforcing Steel
03.21.00.220 | 03.21.00.220 | Re Steel - Structural Thickened SoG - Materials | 03 21 00 | Materials | TON | 0 | [6 empty] | Reinforcing Steel
03.21.00.230 | 03.21.00.230 | Re Steel - Structural SoG Edge Thickening - Materials | 03 21 00 | Materials | TON | 0 | [6 empty] | Reinforcing Steel
03.21.00.240 | 03.21.00.240 | Re Steel - Sloped SoG - Materials | 03 21 00 | Materials | TON | 0 | [6 empty] | Reinforcing Steel
03.21.00.250 | 03.21.00.250 | Re Steel - Sloped Basement Slab - Materials | 03 21 00 | Materials | TON | 0 | [6 empty] | Reinforcing Steel
03.21.00.260 | 03.21.00.260 | Re Steel - Basement Ramp - Materials | 03 21 00 | Materials | TON | 0 | [6 empty] | Reinforcing Steel
03.21.00.270 | 03.21.00.270 | Re Steel - Equipment Pad (lowest floor slab) - Materials | 03 21 00 | Materials | TON | 0 | [6 empty] | Reinforcing Steel
03.21.00.290 | 03.21.00.290 | Re Steel - Pit Slab - Materials | 03 21 00 | Materials | TON | 0 | [6 empty] | Reinforcing Steel
03.21.00.300 | 03.21.00.300 | Re Steel - Pit Wall - Materials | 03 21 00 | Materials | TON | 0 | [6 empty] | Reinforcing Steel
03.21.00.310 | 03.21.00.310 | Re Steel - Elevator Pit Wall - Materials | 03 21 00 | Materials | TON | 0 | [6 empty] | Reinforcing Steel
03.21.00.320 | 03.21.00.320 | Re Steel - Elevator Pit Slab - Materials | 03 21 00 | Materials | TON | 0 | [6 empty] | Reinforcing Steel
03.21.00.330 | 03.21.00.330 | Re Steel - Plenum Slab - Materials | 03 21 00 | Materials | TON | 0 | [6 empty] | Reinforcing Steel
03.21.00.340 | 03.21.00.340 | Re Steel - CIP RC Basement Wall - Materials | 03 21 00 | Materials | TON | 0 | [6 empty] | Reinforcing Steel
03.21.00.350 | 03.21.00.350 | Re Steel - CIP RC Basement Pilaster - Materials | 03 21 00 | Materials | TON | 0 | [6 empty] | Reinforcing Steel
03.21.00.360 | 03.21.00.360 | Re Steel - CIP Perimeter Basement Wall - Materials | 03 21 00 | Materials | TON | 0 | [6 empty] | Reinforcing Steel
03.21.00.370 | 03.21.00.370 | Re Steel - CIP RC Slab - Materials | 03 21 00 | Materials | TON | 0 | [6 empty] | Reinforcing Steel
03.21.00.380 | 03.21.00.380 | Re Steel - CIP RC Suspended Slab - Materials | 03 21 00 | Materials | TON | 0 | [6 empty] | Reinforcing Steel
03.21.00.390 | 03.21.00.390 | Re Steel - CIP RC Transfer Slab - Materials | 03 21 00 | Materials | TON | 0 | [6 empty] | Reinforcing Steel
03.21.00.400 | 03.21.00.400 | Re Steel - CIP RC Podium Slab - Materials | 03 21 00 | Materials | TON | 0 | [6 empty] | Reinforcing Steel
03.21.00.410 | 03.21.00.410 | Re Steel - CIP RC Post Tensioned Slab - Materials | 03 21 00 | Materials | TON | 0 | [6 empty] | Reinforcing Steel
03.21.00.420 | 03.21.00.420 | Re Steel - Built up Concrete Slab - Materials | 03 21 00 | Materials | TON | 0 | [6 empty] | Reinforcing Steel
03.21.00.430 | 03.21.00.430 | Re Steel - Raised Concrete Floor - Materials | 03 21 00 | Materials | TON | 0 | [6 empty] | Reinforcing Steel
03.21.00.440 | 03.21.00.440 | Re Steel - Concrete Plenum Slab - Materials | 03 21 00 | Materials | TON | 0 | [6 empty] | Reinforcing Steel
03.21.00.450 | 03.21.00.450 | Re Steel - CIP RC Shear Wall - Materials | 03 21 00 | Materials | TON | 0 | [6 empty] | Reinforcing Steel
03.21.00.460 | 03.21.00.460 | Re Steel - CIP RC Wall - Materials | 03 21 00 | Materials | TON | 0 | [6 empty] | Reinforcing Steel
03.21.00.470 | 03.21.00.470 | Re Steel - CIP RC Elevator Core Wall - Materials | 03 21 00 | Materials | TON | 0 | [6 empty] | Reinforcing Steel
03.21.00.480 | 03.21.00.480 | Re Steel - CIP RC Stair Core Wall - Materials | 03 21 00 | Materials | TON | 0 | [6 empty] | Reinforcing Steel
03.21.00.490 | 03.21.00.490 | Re Steel - CIP RC Shaft Wall - Materials | 03 21 00 | Materials | TON | 0 | [6 empty] | Reinforcing Steel
03.21.00.500 | 03.21.00.500 | Re Steel - CIP RC Upstand Wall - Materials | 03 21 00 | Materials | TON | 0 | [6 empty] | Reinforcing Steel
03.21.00.510 | 03.21.00.510 | Re Steel - CIP RC Downstand Wall - Materials | 03 21 00 | Materials | TON | 0 | [6 empty] | Reinforcing Steel
03.21.00.520 | 03.21.00.520 | Re Steel - CIP RC Column - Materials | 03 21 00 | Materials | TON | 0 | [6 empty] | Reinforcing Steel
03.21.00.530 | 03.21.00.530 | Re Steel - CIP RC Column Capital - Materials | 03 21 00 | Materials | TON | 0 | [6 empty] | Reinforcing Steel
03.21.00.540 | 03.21.00.540 | Re Steel - CIP RC Drop Panel - Materials | 03 21 00 | Materials | TON | 0 | [6 empty] | Reinforcing Steel
03.21.00.550 | 03.21.00.550 | Re Steel - CIP CFRC Column - Materials | 03 21 00 | Materials | TON | 0 | [6 empty] | Reinforcing Steel
03.21.00.560 | 03.21.00.560 | Re Steel - CIP RC Column Capping - Materials | 03 21 00 | Materials | TON | 0 | [6 empty] | Reinforcing Steel
03.21.00.570 | 03.21.00.570 | Re Steel - CIP RC Ring Beam - Materials | 03 21 00 | Materials | TON | 0 | [6 empty] | Reinforcing Steel
03.21.00.580 | 03.21.00.580 | Re Steel - CIP RC Edge Beam - Materials | 03 21 00 | Materials | TON | 0 | [6 empty] | Reinforcing Steel
03.21.00.590 | 03.21.00.590 | Re Steel - CIP RC Beam - Materials | 03 21 00 | Materials | TON | 0 | [6 empty] | Reinforcing Steel
03.21.00.600 | 03.21.00.600 | Re Steel - CIP RC Corbel - Materials | 03 21 00 | Materials | TON | 0 | [6 empty] | Reinforcing Steel
03.21.00.610 | 03.21.00.610 | Re Steel - Equipment Pad - Materials | 03 21 00 | Materials | TON | 0 | [6 empty] | Reinforcing Steel
03.21.00.620 | 03.21.00.620 | Re Steel - CIP RC Balcony Slab - Materials | 03 21 00 | Materials | TON | 0 | [6 empty] | Reinforcing Steel
03.21.00.630 | 03.21.00.630 | Re Steel - CIP RC Ramp - Materials | 03 21 00 | Materials | TON | 0 | [6 empty] | Reinforcing Steel
03.21.00.799 | 03.21.00.799 | Re Steel - CIP RC Ramp on Steel Deck - Materials | 03 21 00 | Materials | TON | 0 | [6 empty] | Reinforcing Steel
03.21.00.660 | 03.21.00.660 | Re Steel - Exterior RC Stair Landing - Materials | 03 21 00 | Materials | TON | 0 | [6 empty] | Reinforcing Steel
03.21.00.670 | 03.21.00.670 | Re Steel - RC Pitched Roof Slab - Materials | 03 21 00 | Materials | TON | 0 | [6 empty] | Reinforcing Steel
03.21.00.680 | 03.21.00.680 | Re Steel - RC Canopy Slab - Materials | 03 21 00 | Materials | TON | 0 | [6 empty] | Reinforcing Steel
03.21.00.690 | 03.21.00.690 | Re Steel - Exterior RC CIP Stair - Materials | 03 21 00 | Materials | TON | 0 | [6 empty] | Reinforcing Steel
03.21.00.800 | 03.21.00.800 | Re Steel - Slab on Deck - Materials | 03 21 00 | Materials | TON | 0 | [6 empty] | Reinforcing Steel
03.21.00.801 | 03.21.00.801 | Re Steel - Balcony Slab on Deck - Materials | 03 21 00 | Materials | TON | 0 | [6 empty] | Reinforcing Steel
03.21.00.802 | 03.21.00.802 | Re Steel - Roof Slab on Deck - Materials | 03 21 00 | Materials | TON | 0 | [6 empty] | Reinforcing Steel
03.21.00.803 | 03.21.00.803 | Re Steel - Membrane Roofing on Slab on Deck - Materials | 03 21 00 | Materials | TON | 0 | [6 empty] | Reinforcing Steel
03.21.00.804 | 03.21.00.804 | Re Steel - Green Roof on Slab on Deck - Materials | 03 21 00 | Materials | TON | 0 | [6 empty] | Reinforcing Steel
03.21.00.805 | 03.21.00.805 | Re Steel - Ballasted Membrane Roof on Slab on Deck - Materials | 03 21 00 | Materials | TON | 0 | [6 empty] | Reinforcing Steel
03.21.00.806 | 03.21.00.806 | Re Steel - Ballasted Protected Membrane Roof on Slab on Deck - Materials | 03 21 00 | Materials | TON | 0 | [6 empty] | Reinforcing Steel
03.21.00.807 | 03.21.00.807 | Re Steel - Ballasted Protected Membrane Green Roof on Slab on Deck - Materials | 03 21 00 | Materials | TON | 0 | [6 empty] | Reinforcing Steel
03.21.00.808 | 03.21.00.808 | Re Steel - Mechanically Fastened Membrane Roof on Slab on Deck - Materials | 03 21 00 | Materials | TON | 0 | [6 empty] | Reinforcing Steel
03.21.00.809 | 03.21.00.809 | Re Steel - Adhered Membrane Roof on Slab on Deck - Materials | 03 21 00 | Materials | TON | 0 | [6 empty] | Reinforcing Steel
03.21.00.650 | 03.21.00.650 | Re Steel - CIP RC Roof Slab - Materials | 03 21 00 | Materials | TON | 0 | [6 empty] | Reinforcing Steel
03.31.00.010 | 03.31.00.010 | Concrete - Continuous Footing - Materials | 03 31 00 | Materials | CY | 0 | [6 empty] | Structural Concrete
03.31.00.020 | 03.31.00.020 | Concrete - CIP Stem Wall - Materials | 03 31 00 | Materials | CY | 0 | [6 empty] | Structural Concrete
03.31.00.040 | 03.31.00.040 | Concrete - CIP Pad Footing - Materials | 03 31 00 | Materials | CY | 0 | [6 empty] | Structural Concrete
03.31.00.060 | 03.31.00.060 | Concrete - Pile Cap - Materials | 03 31 00 | Materials | CY | 0 | [6 empty] | Structural Concrete
03.31.00.070 | 03.31.00.070 | Concrete - CIP Pedestal - Materials | 03 31 00 | Materials | CY | 0 | [6 empty] | Structural Concrete
03.31.00.090 | 03.31.00.090 | Concrete - Crane Foundation Pier - Materials | 03 31 00 | Materials | CY | 0 | [6 empty] | Structural Concrete
03.31.00.100 | 03.31.00.100 | Concrete - Tie Beam - Materials | 03 31 00 | Materials | CY | 0 | [6 empty] | Structural Concrete
03.31.00.110 | 03.31.00.110 | Concrete - Grade Beam - Materials | 03 31 00 | Materials | CY | 0 | [6 empty] | Structural Concrete
03.31.00.120 | 03.31.00.120 | Concrete - Capping Beam - Materials | 03 31 00 | Materials | CY | 0 | [6 empty] | Structural Concrete
03.31.00.130 | 03.31.00.130 | Concrete - Underpinning Wall - Materials | 03 31 00 | Materials | CY | 0 | [6 empty] | Structural Concrete
31.46.00.160 | 31.46.00.160 | Concrete - Needle Beams - Materials | 31 46 00 | Materials | CY | 0 | [6 empty] | Needle Beams
04.22.00.100 | 04.22.00.100 | Block Masonry - Materials | 04 22 00 | Materials | SF | 0 | [6 empty] | Concrete Unit Masonry
04.43.00.100 | 04.43.00.100 | Stone Wall - Materials | 04 43 00 | Materials | SF | 0 | [6 empty] | Stone Masonry
04.21.00.100 | 04.21.00.100 | Brick Wall - Materials | 04 21 00 | Materials | SF | 0 | [6 empty] | Clay Unit Masonry
07.42.00.100 | 07.42.00.100 | Cladding - Materials | 07 42 00 | Materials | SF | 0 | [6 empty] | Wall Panels
07.42.00.101 | 07.42.00.101 | Column Cladding - Materials | 07 42 00 | Materials | SF | 0 | [6 empty] | Wall Panels
07.42.00.102 | 07.42.00.102 | Rainscreen - Materials | 07 42 00 | Materials | SF | 0 | [6 empty] | Wall Panels
07.42.00.103 | 07.42.00.103 | Wall Cladding - Materials | 07 42 00 | Materials | SF | 0 | [6 empty] | Wall Panels
07.42.00.104 | 07.42.00.104 | Cladding - Materials | 07 42 00 | Materials | SF | 0 | [6 empty] | Wall Panels
07.42.00.105 | 07.42.00.105 | Column Cladding - Materials | 07 42 00 | Materials | SF | 0 | [6 empty] | Wall Panels
07.42.00.106 | 07.42.00.106 | Rainscreen - Materials | 07 42 00 | Materials | SF | 0 | [6 empty] | Wall Panels
07.42.00.107 | 07.42.00.107 | Wall Cladding - Materials | 07 42 00 | Materials | SF | 0 | [6 empty] | Wall Panels
09.72.00.100 | 09.72.00.100 | External Render - Materials | 09 72 00 | Materials | SF | 0 | [6 empty] | Wall Coverings
05.52.00.100 | 05.52.00.100 | Parapet Railing - Materials | 05 52 00 | Materials | FT | 0 | [6 empty] | Metal Railings
08.91.00.100 | 08.91.00.100 | louver - Materials | 08 91 00 | Materials | SF | 0 | [6 empty] | Louvers
05.58.00.100 | 05.58.00.100 | Solar Shade - Materials | 05 58 00 | Materials | SF | 0 | [6 empty] | Formed Metal Fabrications
05.58.00.105 | 05.58.00.105 | Aluminium Trellis - Materials | 05 58 00 | Materials | SF | 0 | [6 empty] | Formed Metal Fabrications
05.52.00.101 | 05.52.00.101 | External Railing - Materials | 05 52 00 | Materials | FT | 0 | [6 empty] | Metal Railings
05.52.00.102 | 05.52.00.102 | Ext Metal Railing - Materials | 05 52 00 | Materials | FT | 0 | [6 empty] | Metal Railings
06.81.00.100 | 06.81.00.100 | Ext Glass Railing - Materials | 06 81 00 | Materials | FT | 0 | [6 empty] | Composite Railings
05.52.00.103 | 05.52.00.103 | Balcony Balustrade - Materials | 05 52 00 | Materials | FT | 0 | [6 empty] | Metal Railings
05.52.00.104 | 05.52.00.104 | Safety Railing - Materials | 05 52 00 | Materials | FT | 0 | [6 empty] | Metal Railings
08.54.00.100 | 08.54.00.100 | External Window - Materials | 08 54 00 | Materials | SF | 0 | [6 empty] | Composite Windows
08.44.00.100 | 08.44.00.100 | Curtain Wall Glazing - Materials | 08 44 00 | Materials | SF | 0 | [6 empty] | Curtain Wall and Glazed Assemblies
08.44.00.101 | 08.44.00.101 | Curtain Wall Framing - Materials | 08 44 00 | Materials | SF | 0 | [6 empty] | Curtain Wall and Glazed Assemblies
08.13.00.100 | 08.13.00.100 | Aluminium Door - Materials | 08 13 00 | Materials | EA | 0 | [6 empty] | Metal Doors
08.13.00.101 | 08.13.00.101 | Storefront Door - Materials | 08 13 00 | Materials | EA | 0 | [6 empty] | Metal Doors
08.13.00.102 | 08.13.00.102 | Glass Door - Materials | 08 13 00 | Materials | EA | 0 | [6 empty] | Metal Doors
08.13.00.103 | 08.13.00.103 | Alu-Glass Door - Materials | 08 13 00 | Materials | EA | 0 | [6 empty] | Metal Doors
08.13.00.104 | 08.13.00.104 | Sliding Terrace Door - Materials | 08 13 00 | Materials | EA | 0 | [6 empty] | Metal Doors
08.14.00.100 | 08.14.00.100 | External Door - Materials | 08 14 00 | Materials | EA | 0 | [6 empty] | Wood Doors
08.14.00.101 | 08.14.00.101 | External Entrance Door - Materials | 08 14 00 | Materials | EA | 0 | [6 empty] | Wood Doors
04.22.00.101 | 04.22.00.101 | Internal Masonry Wall - Materials | 04 22 00 | Materials | SF | 0 | [6 empty] | Concrete Unit Masonry
08.44.00.102 | 08.44.00.102 | Glazed Wall - Materials | 08 44 00 | Materials | SF | 0 | [6 empty] | Curtain Wall and Glazed Assemblies
10.22.00.100 | 10.22.00.100 | Proprietary Partition - Materials | 10 22 00 | Materials | SF | 0 | [6 empty] | Partitions
05.52.00.105 | 05.52.00.105 | Int Balustrade - Materials | 05 52 00 | Materials | FT | 0 | [6 empty] | Metal Railings
08.54.00.101 | 08.54.00.101 | Internal Window - Materials | 08 54 00 | Materials | EA | 0 | [6 empty] | Composite Windows
12.40.00.100 | 12.40.00.100 | Fittings - Materials | 12 40 00 | Materials | EA | 0 | [6 empty] | FURNISHINGS AND ACCESSORIES
12.40.00.101 | 12.40.00.101 | Fixtures - Materials | 12 40 00 | Materials | EA | 0 | [6 empty] | FURNISHINGS AND ACCESSORIES
12.50.00.100 | 12.50.00.100 | Furniture - Materials | 12 50 00 | Materials | EA | 0 | [6 empty] | FURNITURE
09.23.00.100 | 09.23.00.100 | Wall Plaster - Materials | 09 23 00 | Materials | SF | 0 | [6 empty] | Gypsum Plastering
09.94.00.100 | 09.94.00.100 | Decoration - Materials | 09 94 00 | Materials | SF | 0 | [6 empty] | Decorative Finishing
09.31.00.100 | 09.31.00.100 | Tiling - Materials | 09 31 00 | Materials | SF | 0 | [6 empty] | Thin-Set Tiling
09.94.00.101 | 09.94.00.101 | Special finishes - Materials | 09 94 00 | Materials | SF | 0 | [6 empty] | Decorative Finishing
09.61.00.100 | 09.61.00.100 | Floor Screed - Materials | 09 61 00 | Materials | SF | 0 | [6 empty] | Flooring Treatment
09.67.00.100 | 09.67.00.100 | Painted floor - Materials | 09 67 00 | Materials | SF | 0 | [6 empty] | Fluid-Applied Flooring
09.65.00.100 | 09.65.00.100 | Vinyl - Materials | 09 65 00 | Materials | SF | 0 | [6 empty] | Resilient Flooring
09.31.00.101 | 09.31.00.101 | Tiled Floor - Materials | 09 31 00 | Materials | SF | 0 | [6 empty] | Thin-Set Tiling
09.62.00.100 | 09.62.00.100 | Insulated Flooring - Materials | 09 62 00 | Materials | SF | 0 | [6 empty] | Specialty Flooring
09.68.00.100 | 09.68.00.100 | Carpet - Materials | 09 68 00 | Materials | SF | 0 | [6 empty] | Carpeting
06.46.00.100 | 06.46.00.100 | Skirting - Materials | 06 46 00 | Materials | SF | 0 | [6 empty] | Wood Trim
09.69.00.100 | 09.69.00.100 | Raised Flooring - Materials | 09 69 00 | Materials | SF | 0 | [6 empty] | Access Flooring
09.23.00.101 | 09.23.00.101 | Ceiling Plaster - Materials | 09 23 00 | Materials | SF | 0 | [6 empty] | Gypsum Plastering
09.51.00.100 | 09.51.00.100 | Suspended Ceiling - Materials | 09 51 00 | Materials | SF | 0 | [6 empty] | Acoustical Ceilings
09.94.00.102 | 09.94.00.102 | Ceiling Decoration - Materials | 09 94 00 | Materials | SF | 0 | [6 empty] | Decorative Finishing
09.94.00.103 | 09.94.00.103 | Special Ceiling finish - Materials | 09 94 00 | Materials | SF | 0 | [6 empty] | Decorative Finishing
05.51.00.001 | 05.51.00.001 | Interior Metal Staircase - Materials | 05 51 00 | Materials | EA | 0 | [6 empty] | Metal Stairs
06.43.00.001 | 06.43.00.001 | Interior Timber Staircase - Materials | 06 43 00 | Materials | EA | 0 | [6 empty] | Wood Stairs and Railings
10.21.00.100 | 10.21.00.100 | Toilet Partitions - Materials | 10 21 00 | Materials | SF | 0 | [6 empty] | Compartments and Cubicles
06.81.00.105 | 06.81.00.105 | Handrail - Materials | 06 81 00 | Materials | LF | 0 | [6 empty] | Composite Railings
06.81.00.101 | 06.81.00.101 | Stair Handrail - Materials | 06 81 00 | Materials | LF | 0 | [6 empty] | Composite Railings
06.81.00.102 | 06.81.00.102 | Stair Balustrade - Materials | 06 81 00 | Materials | LF | 0 | [6 empty] | Composite Railings
32.12.00.100 | 32.12.00.100 | External Road Paving - Materials | 32 12 00 | Materials | SF | 0 | [6 empty] | Flexible Paving
32.16.00.100 | 32.16.00.100 | External Curb - Materials | 32 16 00 | Materials | LF | 0 | [6 empty] | Curbs and Gutters
32.12.00.101 | 32.12.00.101 | Parking Area - Materials | 32 12 00 | Materials | SF | 0 | [6 empty] | Flexible Paving
32.14.00.100 | 32.14.00.100 | External Pedestrian Paving - Materials | 32 14 00 | Materials | SF | 0 | [6 empty] | Unit Paving
32.31.00.100 | 32.31.00.100 | Fencing - Materials | 32 31 00 | Materials | LF | 0 | [6 empty] | Fences and Gates
32.93.00.100 | 32.93.00.100 | Soft Landscaping Area - Materials | 32 93 00 | Materials | SF | 0 | [6 empty] | Machinerys
03.31.00.150 | 03.31.00.150 | Concrete - Mat-slab Foundation - Materials | 03 31 00 | Materials | CY | 0 | [6 empty] | Structural Concrete
03.31.00.160 | 03.31.00.160 | Concrete - Slab on Grade - Materials | 03 31 00 | Materials | CY | 0 | [6 empty] | Structural Concrete
03.31.00.161 | 03.31.00.161 | Concrete - Column Blockouts - Materials | 03 31 00 | Materials | CY | 0 | [6 empty] | Structural Concrete
03.31.00.170 | 03.31.00.170 | Concrete - SoG Step - Materials | 03 31 00 | Materials | CY | 0 | [6 empty] | Structural Concrete
03.31.00.180 | 03.31.00.180 | Concrete - Thickened SoG - Materials | 03 31 00 | Materials | CY | 0 | [6 empty] | Structural Concrete
03.31.00.190 | 03.31.00.190 | Concrete - SoG Edge Thickening - Materials | 03 31 00 | Materials | CY | 0 | [6 empty] | Structural Concrete
03.31.00.200 | 03.31.00.200 | Concrete - Structural Slab on Grade - Materials | 03 31 00 | Materials | CY | 0 | [6 empty] | Structural Concrete
03.31.00.201 | 03.31.00.201 | Concrete - Basement Slab on Grade - Materials | 03 31 00 | Materials | CY | 0 | [6 empty] | Structural Concrete
03.31.00.210 | 03.31.00.210 | Concrete - Structural SoG Step - Materials | 03 31 00 | Materials | CY | 0 | [6 empty] | Structural Concrete
03.31.00.220 | 03.31.00.220 | Concrete - Structural Thickened SoG - Materials | 03 31 00 | Materials | CY | 0 | [6 empty] | Structural Concrete
03.31.00.230 | 03.31.00.230 | Concrete - Structural SoG Edge Thickening - Materials | 03 31 00 | Materials | CY | 0 | [6 empty] | Structural Concrete
03.31.00.240 | 03.31.00.240 | Concrete - Sloped SoG - Materials | 03 31 00 | Materials | CY | 0 | [6 empty] | Structural Concrete
03.31.00.250 | 03.31.00.250 | Concrete - Sloped Basement Slab - Materials | 03 31 00 | Materials | CY | 0 | [6 empty] | Structural Concrete
03.31.00.260 | 03.31.00.260 | Concrete - Basement Ramp - Materials | 03 31 00 | Materials | CY | 0 | [6 empty] | Structural Concrete
03.31.00.270 | 03.31.00.270 | Concrete - Equipment Pad (lowest floor slab) - Materials | 03 31 00 | Materials | CY | 0 | [6 empty] | Structural Concrete
03.31.00.290 | 03.31.00.290 | Concrete - Pit Slab - Materials | 03 31 00 | Materials | CY | 0 | [6 empty] | Structural Concrete
03.31.00.300 | 03.31.00.300 | Concrete - Pit Wall - Materials | 03 31 00 | Materials | CY | 0 | [6 empty] | Structural Concrete
03.31.00.310 | 03.31.00.310 | Concrete - Elevator Pit Wall - Materials | 03 31 00 | Materials | CY | 0 | [6 empty] | Structural Concrete
03.31.00.320 | 03.31.00.320 | Concrete - Elevator Pit Slab - Materials | 03 31 00 | Materials | CY | 0 | [6 empty] | Structural Concrete
03.31.00.330 | 03.31.00.330 | Concrete - Plenum Slab - Materials | 03 31 00 | Materials | CY | 0 | [6 empty] | Structural Concrete
03.31.00.340 | 03.31.00.340 | Concrete - Basement Wall - Materials | 03 31 00 | Materials | CY | 0 | [6 empty] | Structural Concrete
03.31.00.350 | 03.31.00.350 | Concrete - Basement Pilaster - Materials | 03 31 00 | Materials | CY | 0 | [6 empty] | Structural Concrete
03.31.00.360 | 03.31.00.360 | Concrete - Perimeter Basement Wall - Materials | 03 31 00 | Materials | CY | 0 | [6 empty] | Structural Concrete
03.31.00.370 | 03.31.00.370 | Concrete - Slab - Materials | 03 31 00 | Materials | CY | 0 | [6 empty] | Structural Concrete
03.31.00.380 | 03.31.00.380 | Concrete - Suspended Slab - Materials | 03 31 00 | Materials | CY | 0 | [6 empty] | Structural Concrete
03.31.00.390 | 03.31.00.390 | Concrete - Transfer Slab - Materials | 03 31 00 | Materials | CY | 0 | [6 empty] | Structural Concrete
03.31.00.400 | 03.31.00.400 | Concrete - Podium Slab - Materials | 03 31 00 | Materials | CY | 0 | [6 empty] | Structural Concrete
03.31.00.410 | 03.31.00.410 | Concrete - Post Tensioned Slab - Materials | 03 31 00 | Materials | CY | 0 | [6 empty] | Structural Concrete
03.31.00.420 | 03.31.00.420 | Concrete - Built-up Concrete Slab - Materials | 03 31 00 | Materials | CY | 0 | [6 empty] | Structural Concrete
03.31.00.430 | 03.31.00.430 | Concrete - Raised Concrete Floor - Materials | 03 31 00 | Materials | CY | 0 | [6 empty] | Structural Concrete
03.31.00.440 | 03.31.00.440 | Concrete - Concrete Plenum Slab - Materials | 03 31 00 | Materials | CY | 0 | [6 empty] | Structural Concrete
03.31.00.450 | 03.31.00.450 | Concrete - Shear Wall - Materials | 03 31 00 | Materials | CY | 0 | [6 empty] | Structural Concrete
03.31.00.460 | 03.31.00.460 | Concrete - Wall - Materials | 03 31 00 | Materials | CY | 0 | [6 empty] | Structural Concrete
03.31.00.470 | 03.31.00.470 | Concrete - Elevator Core Wall - Materials | 03 31 00 | Materials | CY | 0 | [6 empty] | Structural Concrete
03.31.00.480 | 03.31.00.480 | Concrete - Stair Core Wall - Materials | 03 31 00 | Materials | CY | 0 | [6 empty] | Structural Concrete
03.31.00.490 | 03.31.00.490 | Concrete - Shaft Wall - Materials | 03 31 00 | Materials | CY | 0 | [6 empty] | Structural Concrete
03.31.00.500 | 03.31.00.500 | Concrete - Upstand Wall - Materials | 03 31 00 | Materials | CY | 0 | [6 empty] | Structural Concrete
03.31.00.510 | 03.31.00.510 | Concrete - Downstand Wall - Materials | 03 31 00 | Materials | CY | 0 | [6 empty] | Structural Concrete
03.31.00.520 | 03.31.00.520 | Concrete - Column - Materials | 03 31 00 | Materials | CY | 0 | [6 empty] | Structural Concrete
03.31.00.530 | 03.31.00.530 | Concrete - Column Capital - Materials | 03 31 00 | Materials | CY | 0 | [6 empty] | Structural Concrete
03.31.00.540 | 03.31.00.540 | Concrete - Drop Panel - Materials | 03 31 00 | Materials | CY | 0 | [6 empty] | Structural Concrete
03.31.00.550 | 03.31.00.550 | Concrete - CIP CFRC Column - Materials | 03 31 00 | Materials | CY | 0 | [6 empty] | Structural Concrete
03.31.00.560 | 03.31.00.560 | Concrete - Column Capping - Materials | 03 31 00 | Materials | CY | 0 | [6 empty] | Structural Concrete
03.31.00.570 | 03.31.00.570 | Concrete - Ring Beam - Materials | 03 31 00 | Materials | CY | 0 | [6 empty] | Structural Concrete
03.31.00.580 | 03.31.00.580 | Concrete - Edge Beam - Materials | 03 31 00 | Materials | CY | 0 | [6 empty] | Structural Concrete
03.31.00.590 | 03.31.00.590 | Concrete - Beam - Materials | 03 31 00 | Materials | CY | 0 | [6 empty] | Structural Concrete
03.31.00.600 | 03.31.00.600 | Concrete - Corbel - Materials | 03 31 00 | Materials | CY | 0 | [6 empty] | Structural Concrete
03.31.00.610 | 03.31.00.610 | Concrete - Equipment Pad - Materials | 03 31 00 | Materials | CY | 0 | [6 empty] | Structural Concrete
03.31.00.620 | 03.31.00.620 | Concrete - Balcony Slab - Materials | 03 31 00 | Materials | CY | 0 | [6 empty] | Structural Concrete
03.31.00.630 | 03.31.00.630 | Concrete - Ramp - Materials | 03 31 00 | Materials | CY | 0 | [6 empty] | Structural Concrete
03.31.00.799 | 03.31.00.799 | Concrete - Ramp on Steel Deck - Materials | 03 31 00 | Materials | CY | 0 | [6 empty] | Structural Concrete
03.31.00.800 | 03.31.00.800 | Concrete - Slab on Deck - Materials | 03 31 00 | Materials | CY | 0 | [6 empty] | Structural Concrete
03.31.00.801 | 03.31.00.801 | Concrete - Balcony Slab on Deck - Materials | 03 31 00 | Materials | CY | 0 | [6 empty] | Structural Concrete
03.31.00.802 | 03.31.00.802 | Concrete - Roof Slab on Deck - Materials | 03 31 00 | Materials | CY | 0 | [6 empty] | Structural Concrete
03.31.00.803 | 03.31.00.803 | Concrete - Membrane Roofing on Slab on Deck - Materials | 03 31 00 | Materials | CY | 0 | [6 empty] | Structural Concrete
03.31.00.804 | 03.31.00.804 | Concrete - Green Roof on Slab on Deck - Materials | 03 31 00 | Materials | CY | 0 | [6 empty] | Structural Concrete
03.31.00.805 | 03.31.00.805 | Concrete - Ballasted Membrane Roof on Slab on Deck - Materials | 03 31 00 | Materials | CY | 0 | [6 empty] | Structural Concrete
03.31.00.806 | 03.31.00.806 | Concrete - Ballasted Protected Membrane Roof on Slab on Deck - Materials | 03 31 00 | Materials | CY | 0 | [6 empty] | Structural Concrete
03.31.00.807 | 03.31.00.807 | Concrete - Ballasted Protected Membrane Green Roof on Slab on Deck - Materials | 03 31 00 | Materials | CY | 0 | [6 empty] | Structural Concrete
03.31.00.808 | 03.31.00.808 | Concrete - Mechanically Fastened Membrane Roof on Slab on Deck - Materials | 03 31 00 | Materials | CY | 0 | [6 empty] | Structural Concrete
03.31.00.809 | 03.31.00.809 | Concrete - Adhered Membrane Roof on Slab on Deck - Materials | 03 31 00 | Materials | CY | 0 | [6 empty] | Structural Concrete
03.31.00.650 | 03.31.00.650 | Concrete - Roof Slab - Materials | 03 31 00 | Materials | CY | 0 | [6 empty] | Structural Concrete
03.31.00.660 | 03.31.00.660 | Concrete - Exterior RC Stair Landing - Materials | 03 31 00 | Materials | CY | 0 | [6 empty] | Structural Concrete
03.31.00.670 | 03.31.00.670 | Concrete - RC Pitched Roof Slab - Materials | 03 31 00 | Materials | CY | 0 | [6 empty] | Structural Concrete
03.31.00.680 | 03.31.00.680 | Concrete - RC Canopy Slab - Materials | 03 31 00 | Materials | CY | 0 | [6 empty] | Structural Concrete
03.31.00.690 | 03.31.00.690 | Concrete - Exterior RC CIP Stair - Materials | 03 31 00 | Materials | CY | 0 | [6 empty] | Structural Concrete
03.35.00.010 | 03.35.00.010 | Finishing to - Continuous Footing - Materials | 03 35 00 | Materials | SF | 0 | [6 empty] | Concrete Finishing
03.35.00.020 | 03.35.00.020 | Finishing to - CIP Stem Wall - Materials | 03 35 00 | Materials | SF | 0 | [6 empty] | Concrete Finishing
03.35.00.040 | 03.35.00.040 | Finishing to - CIP Pad Footing - Materials | 03 35 00 | Materials | SF | 0 | [6 empty] | Concrete Finishing
03.35.00.060 | 03.35.00.060 | Finishing to - Pile Cap - Materials | 03 35 00 | Materials | SF | 0 | [6 empty] | Concrete Finishing
03.35.00.070 | 03.35.00.070 | Finishing to - CIP Pedestal - Materials | 03 35 00 | Materials | SF | 0 | [6 empty] | Concrete Finishing
03.35.00.090 | 03.35.00.090 | Finishing to - Crane Foundation Pier - Materials | 03 35 00 | Materials | SF | 0 | [6 empty] | Concrete Finishing
03.35.00.100 | 03.35.00.100 | Finishing to - Tie Beam - Materials | 03 35 00 | Materials | SF | 0 | [6 empty] | Concrete Finishing
03.35.00.110 | 03.35.00.110 | Finishing to - Grade Beam - Materials | 03 35 00 | Materials | SF | 0 | [6 empty] | Concrete Finishing
03.35.00.120 | 03.35.00.120 | Finishing to - Capping Beam - Materials | 03 35 00 | Materials | SF | 0 | [6 empty] | Concrete Finishing
03.35.00.130 | 03.35.00.130 | Finishing to - Underpinning Wall - Materials | 03 35 00 | Materials | SF | 0 | [6 empty] | Concrete Finishing
31.46.00.170 | 31.46.00.170 | Finishing to - Needle Beams - Materials | 31 46 00 | Materials | SF | 0 | [6 empty] | Needle Beams
03.35.00.150 | 03.35.00.150 | Finishing to - Mat-slab Foundation - Materials | 03 35 00 | Materials | SF | 0 | [6 empty] | Concrete Finishing
03.35.00.160 | 03.35.00.160 | Finishing to - Slab on Grade - Materials | 03 35 00 | Materials | SF | 0 | [6 empty] | Concrete Finishing
03.35.00.161 | 03.35.00.161 | Finishing to - Column Blockouts - Materials | 03 35 00 | Materials | SF | 0 | [6 empty] | Concrete Finishing
03.35.00.170 | 03.35.00.170 | Finishing to - SoG Step - Materials | 03 35 00 | Materials | SF | 0 | [6 empty] | Concrete Finishing
03.35.00.180 | 03.35.00.180 | Finishing to - Thickened SoG - Materials | 03 35 00 | Materials | SF | 0 | [6 empty] | Concrete Finishing
03.35.00.190 | 03.35.00.190 | Finishing to - SoG Edge Thickening - Materials | 03 35 00 | Materials | SF | 0 | [6 empty] | Concrete Finishing
03.35.00.200 | 03.35.00.200 | Finishing to - Structural Slab on Grade - Materials | 03 35 00 | Materials | SF | 0 | [6 empty] | Concrete Finishing
03.35.00.201 | 03.35.00.201 | Finishing to - Basement Slab on Grade - Materials | 03 35 00 | Materials | SF | 0 | [6 empty] | Concrete Finishing
03.35.00.210 | 03.35.00.210 | Finishing to - Structural SoG Step - Materials | 03 35 00 | Materials | SF | 0 | [6 empty] | Concrete Finishing
03.35.00.220 | 03.35.00.220 | Finishing to - Structural Thickened SoG - Materials | 03 35 00 | Materials | SF | 0 | [6 empty] | Concrete Finishing
03.35.00.230 | 03.35.00.230 | Finishing to - Structural SoG Edge Thickening - Materials | 03 35 00 | Materials | SF | 0 | [6 empty] | Concrete Finishing
03.35.00.240 | 03.35.00.240 | Finishing to - Sloped SoG - Materials | 03 35 00 | Materials | SF | 0 | [6 empty] | Concrete Finishing
03.35.00.250 | 03.35.00.250 | Finishing to - Sloped Basement Slab - Materials | 03 35 00 | Materials | SF | 0 | [6 empty] | Concrete Finishing
03.35.00.260 | 03.35.00.260 | Finishing to - Basement Ramp - Materials | 03 35 00 | Materials | SF | 0 | [6 empty] | Concrete Finishing
03.35.00.270 | 03.35.00.270 | Finishing to - Equipment Pad (lowest floor slab) - Materials | 03 35 00 | Materials | SF | 0 | [6 empty] | Concrete Finishing
03.35.00.290 | 03.35.00.290 | Finishing to - Pit Slab - Materials | 03 35 00 | Materials | SF | 0 | [6 empty] | Concrete Finishing
03.35.00.300 | 03.35.00.300 | Finishing to - Pit Wall - Materials | 03 35 00 | Materials | SF | 0 | [6 empty] | Concrete Finishing
03.35.00.310 | 03.35.00.310 | Finishing to - Elevator Pit Wall - Materials | 03 35 00 | Materials | SF | 0 | [6 empty] | Concrete Finishing
03.35.00.320 | 03.35.00.320 | Finishing to - Elevator Pit Slab - Materials | 03 35 00 | Materials | SF | 0 | [6 empty] | Concrete Finishing
03.35.00.330 | 03.35.00.330 | Finishing to - Plenum Slab - Materials | 03 35 00 | Materials | SF | 0 | [6 empty] | Concrete Finishing
03.35.00.340 | 03.35.00.340 | Finishing to - CIP RC Basement Wall - Materials | 03 35 00 | Materials | SF | 0 | [6 empty] | Concrete Finishing
03.35.00.350 | 03.35.00.350 | Finishing to - CIP RC Basement Pilaster - Materials | 03 35 00 | Materials | SF | 0 | [6 empty] | Concrete Finishing
03.35.00.360 | 03.35.00.360 | Finishing to - Perimeter Basement Wall - Materials | 03 35 00 | Materials | SF | 0 | [6 empty] | Concrete Finishing
03.35.00.370 | 03.35.00.370 | Finishing to - CIP RC Slab - Materials | 03 35 00 | Materials | SF | 0 | [6 empty] | Concrete Finishing
03.35.00.380 | 03.35.00.380 | Finishing to - CIP RC Suspended Slab - Materials | 03 35 00 | Materials | SF | 0 | [6 empty] | Concrete Finishing
03.35.00.390 | 03.35.00.390 | Finishing to - CIP RC Transfer Slab - Materials | 03 35 00 | Materials | SF | 0 | [6 empty] | Concrete Finishing
03.35.00.400 | 03.35.00.400 | Finishing to - CIP RC Podium Slab - Materials | 03 35 00 | Materials | SF | 0 | [6 empty] | Concrete Finishing
03.35.00.410 | 03.35.00.410 | Finishing to - CIP RC Post Tensioned Slab - Materials | 03 35 00 | Materials | SF | 0 | [6 empty] | Concrete Finishing
03.35.00.420 | 03.35.00.420 | Finishing to - Built-up Concrete Slab - Materials | 03 35 00 | Materials | SF | 0 | [6 empty] | Concrete Finishing
03.35.00.430 | 03.35.00.430 | Finishing to - Raised Floor - Materials | 03 35 00 | Materials | SF | 0 | [6 empty] | Concrete Finishing
03.35.00.440 | 03.35.00.440 | Finishing to - Concrete Plenum Slab - Materials | 03 35 00 | Materials | SF | 0 | [6 empty] | Concrete Finishing
03.35.00.450 | 03.35.00.450 | Finishing to - CIP RC Shear Wall - Materials | 03 35 00 | Materials | SF | 0 | [6 empty] | Concrete Finishing
03.35.00.460 | 03.35.00.460 | Finishing to - CIP RC Wall - Materials | 03 35 00 | Materials | SF | 0 | [6 empty] | Concrete Finishing
03.35.00.470 | 03.35.00.470 | Finishing to - CIP RC Elevator Core Wall - Materials | 03 35 00 | Materials | SF | 0 | [6 empty] | Concrete Finishing
03.35.00.480 | 03.35.00.480 | Finishing to - CIP RC Stair Core Wall - Materials | 03 35 00 | Materials | SF | 0 | [6 empty] | Concrete Finishing
03.35.00.490 | 03.35.00.490 | Finishing to - CIP RC Shaft Wall - Materials | 03 35 00 | Materials | SF | 0 | [6 empty] | Concrete Finishing
03.35.00.500 | 03.35.00.500 | Finishing to - CIP RC Upstand Wall - Materials | 03 35 00 | Materials | SF | 0 | [6 empty] | Concrete Finishing
03.35.00.510 | 03.35.00.510 | Finishing to - CIP RC Downstand Wall - Materials | 03 35 00 | Materials | SF | 0 | [6 empty] | Concrete Finishing
03.35.00.520 | 03.35.00.520 | Finishing to - CIP RC Column - Materials | 03 35 00 | Materials | SF | 0 | [6 empty] | Concrete Finishing
03.35.00.530 | 03.35.00.530 | Finishing to - CIP RC Column Capital - Materials | 03 35 00 | Materials | SF | 0 | [6 empty] | Concrete Finishing
03.35.00.540 | 03.35.00.540 | Finishing to - CIP RC Drop Panel - Materials | 03 35 00 | Materials | SF | 0 | [6 empty] | Concrete Finishing
03.35.00.550 | 03.35.00.550 | Finishing to - CIP CFRC Column - Materials | 03 35 00 | Materials | SF | 0 | [6 empty] | Concrete Finishing
03.35.00.560 | 03.35.00.560 | Finishing to - CIP RC Column Capping - Materials | 03 35 00 | Materials | SF | 0 | [6 empty] | Concrete Finishing
03.35.00.570 | 03.35.00.570 | Finishing to - Ring Beam - Materials | 03 35 00 | Materials | SF | 0 | [6 empty] | Concrete Finishing
03.35.00.580 | 03.35.00.580 | Finishing to - Edge Beam - Materials | 03 35 00 | Materials | SF | 0 | [6 empty] | Concrete Finishing
03.35.00.590 | 03.35.00.590 | Finishing to - Beam - Materials | 03 35 00 | Materials | SF | 0 | [6 empty] | Concrete Finishing
03.35.00.600 | 03.35.00.600 | Finishing to - Corbel - Materials | 03 35 00 | Materials | SF | 0 | [6 empty] | Concrete Finishing
03.35.00.610 | 03.35.00.610 | Finishing to - Equipment Pad - Materials | 03 35 00 | Materials | SF | 0 | [6 empty] | Concrete Finishing
03.35.00.620 | 03.35.00.620 | Finishing to - Balcony Slab - Materials | 03 35 00 | Materials | SF | 0 | [6 empty] | Concrete Finishing
03.35.00.630 | 03.35.00.630 | Finishing to - Ramp - Materials | 03 35 00 | Materials | SF | 0 | [6 empty] | Concrete Finishing
03.35.00.799 | 03.35.00.799 | Finishing to - Ramp on Steel Deck - Materials | 03 35 00 | Materials | SF | 0 | [6 empty] | Concrete Finishing
03.35.00.800 | 03.35.00.800 | Finishing to - Slab on Deck - Materials | 03 35 00 | Materials | SF | 0 | [6 empty] | Concrete Finishing
03.35.00.801 | 03.35.00.801 | Finishing to - Balcony Slab on Deck - Materials | 03 35 00 | Materials | SF | 0 | [6 empty] | Concrete Finishing
03.35.00.802 | 03.35.00.802 | Finishing to - Roof Slab on Deck - Materials | 03 35 00 | Materials | SF | 0 | [6 empty] | Concrete Finishing
03.35.00.803 | 03.35.00.803 | Finishing to - Membrane Roofing on Slab on Deck - Materials | 03 35 00 | Materials | SF | 0 | [6 empty] | Concrete Finishing
03.35.00.804 | 03.35.00.804 | Finishing to - Green Roof on Slab on Deck - Materials | 03 35 00 | Materials | SF | 0 | [6 empty] | Concrete Finishing
03.35.00.805 | 03.35.00.805 | Finishing to - Ballasted Membrane Roof on Slab on Deck - Materials | 03 35 00 | Materials | SF | 0 | [6 empty] | Concrete Finishing
03.35.00.806 | 03.35.00.806 | Finishing to - Ballasted Protected Membrane Roof on Slab on Deck - Materials | 03 35 00 | Materials | SF | 0 | [6 empty] | Concrete Finishing
03.35.00.807 | 03.35.00.807 | Finishing to - Ballasted Protected Membrane Green Roof on Slab on Deck - Materials | 03 35 00 | Materials | SF | 0 | [6 empty] | Concrete Finishing
03.35.00.808 | 03.35.00.808 | Finishing to - Mechanically Fastened Membrane Roof on Slab on Deck - Materials | 03 35 00 | Materials | SF | 0 | [6 empty] | Concrete Finishing
03.35.00.809 | 03.35.00.809 | Finishing to - Adhered Membrane Roof on Slab on Deck - Materials | 03 35 00 | Materials | SF | 0 | [6 empty] | Concrete Finishing
03.35.00.650 | 03.35.00.650 | Finishing to - Roof Slab - Materials | 03 35 00 | Materials | SF | 0 | [6 empty] | Concrete Finishing
03.35.00.660 | 03.35.00.660 | Finishing to - Exterior RC Stair Landing - Materials | 03 35 00 | Materials | SF | 0 | [6 empty] | Concrete Finishing
03.35.00.670 | 03.35.00.670 | Finishing to - RC Pitched Roof Slab - Materials | 03 35 00 | Materials | SF | 0 | [6 empty] | Concrete Finishing
03.35.00.680 | 03.35.00.680 | Finishing to - RC Canopy Slab - Materials | 03 35 00 | Materials | SF | 0 | [6 empty] | Concrete Finishing
03.35.00.690 | 03.35.00.690 | Finishing to - Exterior RC CIP Stair Treads - Materials | 03 35 00 | Materials | SF | 0 | [6 empty] | Concrete Finishing
03.41.00.000 | 03.41.00.000 | Precast Pad Footing - Materials | 03 41 00 | Materials | EA | 0 | [6 empty] | Precast Structural Concrete
33.46.00.010 | 33.46.00.010 | Perimeter Drainage - Materials | 33 46 00 | Materials | LF | 0 | [6 empty] | Subdrainage
31.63.00.010 | 31.63.00.010 | CIP RC Pile - Materials | 31 63 00 | Materials | EA | 0 | [6 empty] | Bored Piles
31.62.00.010 | 31.62.00.010 | Precast RC Pile - Materials | 31 62 00 | Materials | EA | 0 | [6 empty] | Driven Piles
31.62.00.020 | 31.62.00.020 | Steel Pile - Materials | 31 62 00 | Materials | EA | 0 | [6 empty] | Driven Piles
31.62.00.030 | 31.62.00.030 | Timber Pile - Materials | 31 62 00 | Materials | EA | 0 | [6 empty] | Driven Piles
31.62.00.040 | 31.62.00.040 | Composite Pile - Materials | 31 62 00 | Materials | EA | 0 | [6 empty] | Driven Piles
31.62.00.050 | 31.62.00.050 | Drilled Pier - Materials | 31 62 00 | Materials | EA | 0 | [6 empty] | Driven Piles
31.62.00.060 | 31.62.00.060 | Mini-Pile - Materials | 31 62 00 | Materials | EA | 0 | [6 empty] | Driven Piles
31.62.00.070 | 31.62.00.070 | Sheet Pile - Materials | 31 62 00 | Materials | SF | 0 | [6 empty] | Driven Piles
31.62.00.080 | 31.62.00.080 | Secant Wall - Materials | 31 62 00 | Materials | LF | 0 | [6 empty] | Driven Piles
31.64.00.010 | 31.64.00.010 | Caissons - Materials | 31 64 00 | Materials | EA | 0 | [6 empty] | Caissons
31.64.00.020 | 31.64.00.020 | CIP Caisson Wall - Materials | 31 64 00 | Materials | LF | 0 | [6 empty] | Caissons
31.56.00.010 | 31.56.00.010 | Slurry Wall - Materials | 31 56 00 | Materials | SF | 0 | [6 empty] | Slurry Walls
31.48.00.010 | 31.48.00.010 | Underpinning Pile - Materials | 31 48 00 | Materials | EA | 0 | [6 empty] | Underpinning
31.51.00.010 | 31.51.00.010 | Ground Anchor - Materials | 31 51 00 | Materials | EA | 0 | [6 empty] | Anchor Tiebacks
31.51.00.020 | 31.51.00.020 | Tie-back - Materials | 31 51 00 | Materials | EA | 0 | [6 empty] | Anchor Tiebacks
03.34.00.010 | 03.34.00.010 | Lean Concrete - Materials | 03 34 00 | Materials | SF | 0 | [6 empty] | Low Density Concrete
31.23.00.010 | 31.23.00.010 | Basement Excavation - Materials | 31 23 00 | Materials | CY | 0 | [6 empty] | Excavation and Fill
31.23.00.020 | 31.23.00.020 | Trench Excavation - Materials | 31 23 00 | Materials | CY | 0 | [6 empty] | Excavation and Fill
31.23.00.030 | 31.23.00.030 | Footing Excavation - Materials | 31 23 00 | Materials | CY | 0 | [6 empty] | Excavation and Fill
31.23.00.040 | 31.23.00.040 | Granular Fill under SOG - Materials | 31 23 00 | Materials | CY | 0 | [6 empty] | Excavation and Fill
31.23.00.050 | 31.23.00.050 | Backfill to Excavation - Materials | 31 23 00 | Materials | CY | 0 | [6 empty] | Excavation and Fill
31.34.00.010 | 31.34.00.010 | Soil Nail Wall - Materials | 31 34 00 | Materials | SF | 0 | [6 empty] | Soil Reinforcement
31.34.00.020 | 31.34.00.020 | Soil Retaining Wall - Materials | 31 34 00 | Materials | SF | 0 | [6 empty] | Soil Reinforcement
31.34.00.030 | 31.34.00.030 | Lagging - Materials | 31 34 00 | Materials | SF | 0 | [6 empty] | Soil Reinforcement
31.34.00.040 | 31.34.00.040 | Tie Backs - Materials | 31 34 00 | Materials | EA | 0 | [6 empty] | Soil Reinforcement
31.34.00.050 | 31.34.00.050 | Soldier Pile Wall - Materials | 31 34 00 | Materials | SF | 0 | [6 empty] | Soil Reinforcement
04.22.00.010 | 04.22.00.010 | CMU Basement Wall - Materials | 04 22 00 | Materials | SF | 0 | [6 empty] | Concrete Unit Masonry
04.21.00.010 | 04.21.00.010 | Masonry Basement Wall - Materials | 04 21 00 | Materials | SF | 0 | [6 empty] | Clay Unit Masonry
04.22.00.020 | 04.22.00.020 | CMU Retaining Wall - Materials | 04 22 00 | Materials | SF | 0 | [6 empty] | Concrete Unit Masonry
04.21.00.020 | 04.21.00.020 | Masonry Retaining Wall - Materials | 04 21 00 | Materials | SF | 0 | [6 empty] | Clay Unit Masonry
33.46.00.011 | 33.46.00.011 | Drainage Board - Materials | 33 46 00 | Materials | SF | 0 | [6 empty] | Subdrainage
04.21.00.040 | 04.21.00.040 | Basement Lining Wall - Materials | 04 21 00 | Materials | SF | 0 | [6 empty] | Clay Unit Masonry
04.21.00.050 | 04.21.00.050 | Basement Furring Wall - Materials | 04 21 00 | Materials | SF | 0 | [6 empty] | Clay Unit Masonry
05.31.00.800 | 05.31.00.800 | Metal Decking to - Slab on Deck - Materials | 05 31 00 | Materials | SF | 0 | [6 empty] | Steel Decking
05.31.00.801 | 05.31.00.801 | Metal Decking to - Balcony Slab on Deck - Materials | 05 31 00 | Materials | SF | 0 | [6 empty] | Steel Decking
05.31.00.802 | 05.31.00.802 | Metal Decking to - Roof Slab on Deck - Materials | 05 31 00 | Materials | SF | 0 | [6 empty] | Steel Decking
05.31.00.803 | 05.31.00.803 | Metal Decking to - Membrane Roofing on Slab on Deck - Materials | 05 31 00 | Materials | SF | 0 | [6 empty] | Steel Decking
05.31.00.804 | 05.31.00.804 | Metal Decking to - Green Roof on Slab on Deck - Materials | 05 31 00 | Materials | SF | 0 | [6 empty] | Steel Decking
05.31.00.805 | 05.31.00.805 | Metal Decking to - Ballasted Membrane Roof on Slab on Deck - Materials | 05 31 00 | Materials | SF | 0 | [6 empty] | Steel Decking
05.31.00.806 | 05.31.00.806 | Metal Decking to - Ballasted Protected Membrane Roof on Slab on Deck - Materials | 05 31 00 | Materials | SF | 0 | [6 empty] | Steel Decking
05.31.00.807 | 05.31.00.807 | Metal Decking to - Ballasted Protected Membrane Green Roof on Slab on Deck - Materials | 05 31 00 | Materials | SF | 0 | [6 empty] | Steel Decking
05.31.00.808 | 05.31.00.808 | Metal Decking to - Mechanically Fastened Membrane Roof on Slab on Deck - Materials | 05 31 00 | Materials | SF | 0 | [6 empty] | Steel Decking
05.31.00.809 | 05.31.00.809 | Metal Decking to - Adhered Membrane Roof on Slab on Deck - Materials | 05 31 00 | Materials | SF | 0 | [6 empty] | Steel Decking
05.31.00.800a | 05.31.00.800a | SOMD Edge Closure Form - Slab on Deck - Materials | 05 31 00 | Materials | LF | 0 | [6 empty] | Steel Decking
05.31.00.801a | 05.31.00.801a | SOMD Edge Closure Form - Balcony Slab on Deck - Materials | 05 31 00 | Materials | LF | 0 | [6 empty] | Steel Decking
05.31.00.802a | 05.31.00.802a | SOMD Edge Closure Form - Roof Slab on Deck - Materials | 05 31 00 | Materials | LF | 0 | [6 empty] | Steel Decking
05.31.00.803a | 05.31.00.803a | SOMD Edge Closure Form - Membrane Roofing on Slab on Deck - Materials | 05 31 00 | Materials | LF | 0 | [6 empty] | Steel Decking
05.31.00.804a | 05.31.00.804a | SOMD Edge Closure Form - Green Roof on Slab on Deck - Materials | 05 31 00 | Materials | LF | 0 | [6 empty] | Steel Decking
05.31.00.805a | 05.31.00.805a | SOMD Edge Closure Form - Ballasted Membrane Roof on Slab on Deck - Materials | 05 31 00 | Materials | LF | 0 | [6 empty] | Steel Decking
05.31.00.806a | 05.31.00.806a | SOMD Edge Closure Form - Ballasted Protected Membrane Roof on Slab on Deck - Materials | 05 31 00 | Materials | LF | 0 | [6 empty] | Steel Decking
05.31.00.807a | 05.31.00.807a | SOMD Edge Closure Form - Ballasted Protected Membrane Green Roof on Slab on Deck - Materials | 05 31 00 | Materials | LF | 0 | [6 empty] | Steel Decking
05.31.00.808a | 05.31.00.808a | SOMD Edge Closure Form - Mechanically Fastened Membrane Roof on Slab on Deck - Materials | 05 31 00 | Materials | LF | 0 | [6 empty] | Steel Decking
05.31.00.809a | 05.31.00.809a | SOMD Edge Closure Form - Adhered Membrane Roof on Slab on Deck - Materials | 05 31 00 | Materials | LF | 0 | [6 empty] | Steel Decking
03.21.00.697 | 03.21.00.697 | Reinforcing to Concrete Topping (sloped) - Materials | 03 21 00 | Materials | SF | 0 | [6 empty] | Reinforcing Steel
03.21.00.698 | 03.21.00.698 | Reinforcing to Concrete Topping - Materials | 03 21 00 | Materials | SF | 0 | [6 empty] | Reinforcing Steel
03.21.00.699 | 03.21.00.699 | Reinforcing to Concrete Topping - Materials | 03 21 00 | Materials | SF | 0 | [6 empty] | Reinforcing Steel
03.41.00.010 | 03.41.00.010 | Precast Solid Slab - Materials | 03 41 00 | Materials | SF | 0 | [6 empty] | Precast Structural Concrete
03.41.00.020 | 03.41.00.020 | Precast Hollow Core Slab - Materials | 03 41 00 | Materials | SF | 0 | [6 empty] | Precast Structural Concrete
03.41.00.030 | 03.41.00.030 | Precast Tee Slab - Materials | 03 41 00 | Materials | SF | 0 | [6 empty] | Precast Structural Concrete
03.41.00.040 | 03.41.00.040 | Precast Double Tee Slab - Materials | 03 41 00 | Materials | SF | 0 | [6 empty] | Precast Structural Concrete
03.41.00.050 | 03.41.00.050 | Beam & Block Slab - Materials | 03 41 00 | Materials | SF | 0 | [6 empty] | Precast Structural Concrete
03.41.00.060 | 03.41.00.060 | Precast RC Panel Wall - Materials | 03 41 00 | Materials | SF | 0 | [6 empty] | Precast Structural Concrete
03.41.00.070 | 03.41.00.070 | Precast RC Column - Materials | 03 41 00 | Materials | EA | 0 | [6 empty] | Precast Structural Concrete
03.41.00.080 | 03.41.00.080 | Precast I-Shaped Beam - Materials | 03 41 00 | Materials | EA | 0 | [6 empty] | Precast Structural Concrete
03.41.00.090 | 03.41.00.090 | Precast Rectangular Beam - Materials | 03 41 00 | Materials | EA | 0 | [6 empty] | Precast Structural Concrete
03.41.00.100 | 03.41.00.100 | Precast L-Shaped Beam - Materials | 03 41 00 | Materials | EA | 0 | [6 empty] | Precast Structural Concrete
03.41.00.110 | 03.41.00.110 | Precast Tee Beam - Materials | 03 41 00 | Materials | EA | 0 | [6 empty] | Precast Structural Concrete
03.41.00.120 | 03.41.00.120 | Precast Inverted Tee Beam - Materials | 03 41 00 | Materials | EA | 0 | [6 empty] | Precast Structural Concrete
03.41.00.130 | 03.41.00.130 | Precast RC Truss - Materials | 03 41 00 | Materials | EA | 0 | [6 empty] | Precast Structural Concrete
03.41.00.140 | 03.41.00.140 | Precast Spandrel Beam - Materials | 03 41 00 | Materials | EA | 0 | [6 empty] | Precast Structural Concrete
03.41.00.150 | 03.41.00.150 | Exterior Precast Concrete Stair - Materials | 03 41 00 | Materials | EA | 0 | [6 empty] | Precast Structural Concrete
03.41.00.151 | 03.41.00.151 | Interior Precast Concrete Stair - Materials | 03 41 00 | Materials | EA | 0 | [6 empty] | Precast Structural Concrete
03.41.00.160 | 03.41.00.160 | Exterior Precast Concrete Stair Landing - Materials | 03 41 00 | Materials | EA | 0 | [6 empty] | Precast Structural Concrete
03.41.00.161 | 03.41.00.161 | Interior Precast Concrete Stair Landing - Materials | 03 41 00 | Materials | EA | 0 | [6 empty] | Precast Structural Concrete
03.41.00.170 | 03.41.00.170 | Exterior Precast Concrete Stair Flight - Materials | 03 41 00 | Materials | EA | 0 | [6 empty] | Precast Structural Concrete
03.41.00.180 | 03.41.00.180 | Precast Solid Roof Slab - Materials | 03 41 00 | Materials | EA | 0 | [6 empty] | Precast Structural Concrete
03.41.00.190 | 03.41.00.190 | Precast Hollow Core Roof Slab - Materials | 03 41 00 | Materials | EA | 0 | [6 empty] | Precast Structural Concrete
03.41.00.200 | 03.41.00.200 | Precast Tee Roof Slab - Materials | 03 41 00 | Materials | EA | 0 | [6 empty] | Precast Structural Concrete
03.41.00.210 | 03.41.00.210 | Precast Double Tee Roof Slab - Materials | 03 41 00 | Materials | EA | 0 | [6 empty] | Precast Structural Concrete
03.41.00.220 | 03.41.00.220 | Beam & Block Roof Slab - Materials | 03 41 00 | Materials | SF | 0 | [6 empty] | Precast Structural Concrete
03.41.00.230 | 03.41.00.230 | Precast RC Rafter - Materials | 03 41 00 | Materials | EA | 0 | [6 empty] | Precast Structural Concrete
03.41.00.240 | 03.41.00.240 | Precast RC Pitched Roof Truss - Materials | 03 41 00 | Materials | EA | 0 | [6 empty] | Precast Structural Concrete
03.41.00.250 | 03.41.00.250 | Precast RC Pitched Roof Slab - Materials | 03 41 00 | Materials | SF | 0 | [6 empty] | Precast Structural Concrete
03.53.00.010 | 03.53.00.010 | Place Plain Concrete Topping - Materials | 03 53 00 | Materials | SF | 0 | [6 empty] | Concrete Topping
03.53.00.020 | 03.53.00.020 | Place Reinforced Concrete Topping - Materials | 03 53 00 | Materials | SF | 0 | [6 empty] | Concrete Topping
03.53.00.030 | 03.53.00.030 | Place Reinforced Concrete Topping - Materials | 03 53 00 | Materials | SF | 0 | [6 empty] | Concrete Topping
03.53.00.040 | 03.53.00.040 | Place Reinforced Concrete Topping (sloped) - Materials | 03 53 00 | Materials | SF | 0 | [6 empty] | Concrete Topping
03.53.00.050 | 03.53.00.050 | Concrete Infill to External Stair Treads - Materials | 03 53 00 | Materials | SF | 0 | [6 empty] | Concrete Topping
03.53.00.055 | 03.53.00.055 | Finish to Plain Concrete Topping - Materials | 03 53 00 | Materials | SF | 0 | [6 empty] | Concrete Topping
03.53.00.060 | 03.53.00.060 | Finish to Reinforced Concrete Topping - Materials | 03 53 00 | Materials | SF | 0 | [6 empty] | Concrete Topping
03.53.00.070 | 03.53.00.070 | Finish to Reinforced Concrete Topping - Materials | 03 53 00 | Materials | SF | 0 | [6 empty] | Concrete Topping
03.53.00.080 | 03.53.00.080 | Finish to Reinforced Concrete Topping Sloped - Materials | 03 53 00 | Materials | SF | 0 | [6 empty] | Concrete Topping
04.21.00.011 | 04.21.00.011 | Brick Walling - Materials | 04 21 00 | Materials | SF | 0 | [6 empty] | Clay Unit Masonry
04.21.00.021 | 04.21.00.021 | Clay Masonry Block Walling - Materials | 04 21 00 | Materials | SF | 0 | [6 empty] | Clay Unit Masonry
04.22.00.011 | 04.22.00.011 | Unreinforced CMU Walling - Materials | 04 22 00 | Materials | SF | 0 | [6 empty] | Concrete Unit Masonry
04.22.00.021 | 04.22.00.021 | Reinforced CMU Walling - Materials | 04 22 00 | Materials | SF | 0 | [6 empty] | Concrete Unit Masonry
04.22.00.030 | 04.22.00.030 | CMU Hardened Walling - Materials | 04 22 00 | Materials | SF | 0 | [6 empty] | Concrete Unit Masonry
04.22.00.040 | 04.22.00.040 | Thermal Block Walling - Materials | 04 22 00 | Materials | SF | 0 | [6 empty] | Concrete Unit Masonry
04.23.00.010 | 04.23.00.010 | Glass Block Walling - Materials | 04 23 00 | Materials | SF | 0 | [6 empty] | Glass Unit Masonry
04.43.00.010 | 04.43.00.010 | Stone Walling - Materials | 04 43 00 | Materials | SF | 0 | [6 empty] | Stone Masonry
05.12.00.010 | 05.12.00.010 | Steel Column W - Materials | 05 12 00 | Materials | EA | 0 | [6 empty] | Structural Steel Framing
05.12.00.020 | 05.12.00.020 | Steel Column M - Materials | 05 12 00 | Materials | EA | 0 | [6 empty] | Structural Steel Framing
05.12.00.030 | 05.12.00.030 | Steel Column S - Materials | 05 12 00 | Materials | EA | 0 | [6 empty] | Structural Steel Framing
05.12.00.040 | 05.12.00.040 | Steel Column HP - Materials | 05 12 00 | Materials | EA | 0 | [6 empty] | Structural Steel Framing
05.12.00.050 | 05.12.00.050 | Steel Column C - Materials | 05 12 00 | Materials | EA | 0 | [6 empty] | Structural Steel Framing
05.12.00.060 | 05.12.00.060 | Steel Column MC - Materials | 05 12 00 | Materials | EA | 0 | [6 empty] | Structural Steel Framing
05.12.00.070 | 05.12.00.070 | Steel Column L - Materials | 05 12 00 | Materials | EA | 0 | [6 empty] | Structural Steel Framing
05.12.00.080 | 05.12.00.080 | Steel Column WT - Materials | 05 12 00 | Materials | EA | 0 | [6 empty] | Structural Steel Framing
05.12.00.090 | 05.12.00.090 | Steel Column ST - Materials | 05 12 00 | Materials | EA | 0 | [6 empty] | Structural Steel Framing
05.12.00.100 | 05.12.00.100 | Steel Column MT - Materials | 05 12 00 | Materials | EA | 0 | [6 empty] | Structural Steel Framing
05.12.00.110 | 05.12.00.110 | Steel Column HSS - Materials | 05 12 00 | Materials | EA | 0 | [6 empty] | Structural Steel Framing
05.12.00.120 | 05.12.00.120 | Steel Column BU - Materials | 05 12 00 | Materials | EA | 0 | [6 empty] | Structural Steel Framing
05.12.00.130 | 05.12.00.130 | Steel Column BUW - Materials | 05 12 00 | Materials | EA | 0 | [6 empty] | Structural Steel Framing
05.12.00.140 | 05.12.00.140 | Steel Beam W - Materials | 05 12 00 | Materials | EA | 0 | [6 empty] | Structural Steel Framing
05.12.00.150 | 05.12.00.150 | Steel Beam M - Materials | 05 12 00 | Materials | EA | 0 | [6 empty] | Structural Steel Framing
05.12.00.160 | 05.12.00.160 | Steel Beam S - Materials | 05 12 00 | Materials | EA | 0 | [6 empty] | Structural Steel Framing
05.12.00.170 | 05.12.00.170 | Steel Beam HP - Materials | 05 12 00 | Materials | EA | 0 | [6 empty] | Structural Steel Framing
05.12.00.180 | 05.12.00.180 | Steel Beam C - Materials | 05 12 00 | Materials | EA | 0 | [6 empty] | Structural Steel Framing
05.12.00.190 | 05.12.00.190 | Steel Beam MC - Materials | 05 12 00 | Materials | EA | 0 | [6 empty] | Structural Steel Framing
05.12.00.200 | 05.12.00.200 | Steel Beam L - Materials | 05 12 00 | Materials | EA | 0 | [6 empty] | Structural Steel Framing
05.12.00.210 | 05.12.00.210 | Steel Beam WT - Materials | 05 12 00 | Materials | EA | 0 | [6 empty] | Structural Steel Framing
05.12.00.220 | 05.12.00.220 | Steel Beam ST - Materials | 05 12 00 | Materials | EA | 0 | [6 empty] | Structural Steel Framing
05.12.00.230 | 05.12.00.230 | Steel Beam MT - Materials | 05 12 00 | Materials | EA | 0 | [6 empty] | Structural Steel Framing
05.12.00.240 | 05.12.00.240 | Steel Beam HSS - Materials | 05 12 00 | Materials | EA | 0 | [6 empty] | Structural Steel Framing
05.12.00.250 | 05.12.00.250 | Steel Bracing W - Materials | 05 12 00 | Materials | EA | 0 | [6 empty] | Structural Steel Framing
05.12.00.260 | 05.12.00.260 | Steel Bracing M - Materials | 05 12 00 | Materials | FT | 0 | [6 empty] | Structural Steel Framing
05.12.00.270 | 05.12.00.270 | Steel Bracing S - Materials | 05 12 00 | Materials | FT | 0 | [6 empty] | Structural Steel Framing
05.12.00.280 | 05.12.00.280 | Steel Bracing HP - Materials | 05 12 00 | Materials | FT | 0 | [6 empty] | Structural Steel Framing
05.12.00.290 | 05.12.00.290 | Steel Bracing C - Materials | 05 12 00 | Materials | FT | 0 | [6 empty] | Structural Steel Framing
05.12.00.300 | 05.12.00.300 | Steel Bracing MC - Materials | 05 12 00 | Materials | FT | 0 | [6 empty] | Structural Steel Framing
05.12.00.310 | 05.12.00.310 | Steel Bracing L - Materials | 05 12 00 | Materials | FT | 0 | [6 empty] | Structural Steel Framing
05.12.00.320 | 05.12.00.320 | Steel Bracing WT - Materials | 05 12 00 | Materials | FT | 0 | [6 empty] | Structural Steel Framing
05.12.00.330 | 05.12.00.330 | Steel Bracing ST - Materials | 05 12 00 | Materials | FT | 0 | [6 empty] | Structural Steel Framing
05.12.00.340 | 05.12.00.340 | Steel Bracing MT - Materials | 05 12 00 | Materials | FT | 0 | [6 empty] | Structural Steel Framing
05.12.00.350 | 05.12.00.350 | Steel Bracing HSS - Materials | 05 12 00 | Materials | FT | 0 | [6 empty] | Structural Steel Framing
05.12.00.360 | 05.12.00.360 | Gusset Plate - Materials | 05 12 00 | Materials | EA | 0 | [6 empty] | Structural Steel Framing
05.12.00.370 | 05.12.00.370 | Steel Ridge Beam - Materials | 05 12 00 | Materials | EA | 0 | [6 empty] | Structural Steel Framing
05.12.00.380 | 05.12.00.380 | Steel Rafter - Materials | 05 12 00 | Materials | FT | 0 | [6 empty] | Structural Steel Framing
05.12.00.390 | 05.12.00.390 | Steel Roof Brace - Materials | 05 12 00 | Materials | FT | 0 | [6 empty] | Structural Steel Framing
05.12.00.400 | 05.12.00.400 | Steel Purlin - Materials | 05 12 00 | Materials | FT | 0 | [6 empty] | Structural Steel Framing
05.12.00.410 | 05.12.00.410 | Steel Roof Tie Beam - Materials | 05 12 00 | Materials | FT | 0 | [6 empty] | Structural Steel Framing
05.12.00.420 | 05.12.00.420 | Metal Batten - Materials | 05 12 00 | Materials | FT | 0 | [6 empty] | Structural Steel Framing
05.12.00.430 | 05.12.00.430 | Steel Roof Truss - Materials | 05 12 00 | Materials | EA | 0 | [6 empty] | Structural Steel Framing
05.12.00.440 | 05.12.00.440 | Steel Roof Joist - Materials | 05 12 00 | Materials | FT | 0 | [6 empty] | Structural Steel Framing
05.12.00.450 | 05.12.00.450 | Steel Roof Frame - Materials | 05 12 00 | Materials | EA | 0 | [6 empty] | Structural Steel Framing
05.21.00.010 | 05.21.00.010 | Steel Joist Floor Structure - Materials | 05 21 00 | Materials | SF | 0 | [6 empty] | Steel Joist Framing
05.21.00.020 | 05.21.00.020 | Steel Open-web Joist - Materials | 05 21 00 | Materials | FT | 0 | [6 empty] | Steel Joist Framing
05.21.00.030 | 05.21.00.030 | Steel C-Joist - Materials | 05 21 00 | Materials | FT | 0 | [6 empty] | Steel Joist Framing
05.21.00.040 | 05.21.00.040 | Steel Z-Joist - Materials | 05 21 00 | Materials | FT | 0 | [6 empty] | Steel Joist Framing
05.21.00.050 | 05.21.00.050 | Steel Channel Joist - Materials | 05 21 00 | Materials | FT | 0 | [6 empty] | Steel Joist Framing
05.21.00.060 | 05.21.00.060 | Steel Furring Hat Channel Joist - Materials | 05 21 00 | Materials | FT | 0 | [6 empty] | Steel Joist Framing
05.31.00.810. | 05.31.00.810. | Roof Metal Deck - Materials | 05 31 00 | Materials | SF | 0 | [6 empty] | Steel Decking
05.35.00.010 | 05.35.00.010 | Construct Raceway - Materials | 05 35 00 | Materials | SF | 0 | [6 empty] | Raceway Decking Assemblies
05.44.00.010 | 05.44.00.010 | Steel Truss - Materials | 05 44 00 | Materials | EA | 0 | [6 empty] | Cold-Formed Metal Trusses
05.45.00.010 | 05.45.00.010 | Steel Frame Access Floor - Materials | 05 45 00 | Materials | SF | 0 | [6 empty] | Metal Support Assemblies
05.71.00.010 | 05.71.00.010 | Exterior Steel Stair Landing - Materials | 05 71 00 | Materials | EA | 0 | [6 empty] | Decorative Metal Stairs
05.71.00.020 | 05.71.00.020 | Exterior Steel Stair Flight - Materials | 05 71 00 | Materials | EA | 0 | [6 empty] | Decorative Metal Stairs
05.71.00.030 | 05.71.00.030 | Exterior Steel Open Pan Stair Flight - Materials | 05 71 00 | Materials | EA | 0 | [6 empty] | Decorative Metal Stairs
05.71.00.500 | 05.71.00.500 | Exterior Steel Stair - Materials | 05 71 00 | Materials | EA | 0 | [6 empty] | Decorative Metal Stairs
06.11.00.010 | 06.11.00.010 | Wood Joist Floor Structure - Materials | 06 11 00 | Materials | SF | 0 | [6 empty] | Wood Framing
06.11.00.020 | 06.11.00.020 | Wood Frame Access Floor - Materials | 06 11 00 | Materials | SF | 0 | [6 empty] | Wood Framing
06.11.00.030 | 06.11.00.030 | Wood Stud - Materials | 06 11 00 | Materials | LF | 0 | [6 empty] | Wood Framing
06.11.00.040 | 06.11.00.040 | Wood Plate - Materials | 06 11 00 | Materials | LF | 0 | [6 empty] | Wood Framing
06.11.00.050 | 06.11.00.050 | Wood Brace - Materials | 06 11 00 | Materials | LF | 0 | [6 empty] | Wood Framing
06.11.00.060 | 06.11.00.060 | Wood King Stud - Materials | 06 11 00 | Materials | LF | 0 | [6 empty] | Wood Framing
06.11.00.070 | 06.11.00.070 | Wood Head Plate - Materials | 06 11 00 | Materials | LF | 0 | [6 empty] | Wood Framing
06.11.00.080 | 06.11.00.080 | Wood Sill Plate - Materials | 06 11 00 | Materials | LF | 0 | [6 empty] | Wood Framing
06.11.00.090 | 06.11.00.090 | Wood Column - Materials | 06 11 00 | Materials | LF | 0 | [6 empty] | Wood Framing
06.11.00.100 | 06.11.00.100 | Built-up Wood Column - Materials | 06 11 00 | Materials | LF | 0 | [6 empty] | Wood Framing
06.11.00.110 | 06.11.00.110 | Solid Wood Girder - Materials | 06 11 00 | Materials | LF | 0 | [6 empty] | Wood Framing
06.11.00.120 | 06.11.00.120 | Built-up Wood Girder - Materials | 06 11 00 | Materials | LF | 0 | [6 empty] | Wood Framing
06.11.00.130 | 06.11.00.130 | Glue-laminated Wood Girder - Materials | 06 11 00 | Materials | LF | 0 | [6 empty] | Wood Framing
06.11.00.140 | 06.11.00.140 | Solid Wood Beam - Materials | 06 11 00 | Materials | LF | 0 | [6 empty] | Wood Framing
06.11.00.150 | 06.11.00.150 | Built-up Wood Beam - Materials | 06 11 00 | Materials | LF | 0 | [6 empty] | Wood Framing
06.11.00.160 | 06.11.00.160 | Glue-laminated Wood Beam - Materials | 06 11 00 | Materials | LF | 0 | [6 empty] | Wood Framing
06.11.00.170 | 06.11.00.170 | Wood Truss - Materials | 06 11 00 | Materials | EA | 0 | [6 empty] | Wood Framing
06.11.00.180 | 06.11.00.180 | Wood I-Joist - Materials | 06 11 00 | Materials | LF | 0 | [6 empty] | Wood Framing
06.11.00.190 | 06.11.00.190 | Wood Floor Joist - Materials | 06 11 00 | Materials | LF | 0 | [6 empty] | Wood Framing
06.11.00.200 | 06.11.00.200 | Wood Header Joist - Materials | 06 11 00 | Materials | LF | 0 | [6 empty] | Wood Framing
06.11.00.210 | 06.11.00.210 | Wood Ridge Board - Materials | 06 11 00 | Materials | LF | 0 | [6 empty] | Wood Framing
06.11.00.220 | 06.11.00.220 | Wood Ridge Beam - Materials | 06 11 00 | Materials | LF | 0 | [6 empty] | Wood Framing
06.11.00.230 | 06.11.00.230 | Wood Rafter - Materials | 06 11 00 | Materials | LF | 0 | [6 empty] | Wood Framing
06.11.00.240 | 06.11.00.240 | Wood Roof Beam - Materials | 06 11 00 | Materials | LF | 0 | [6 empty] | Wood Framing
06.11.00.250 | 06.11.00.250 | Wood Roof Post - Materials | 06 11 00 | Materials | LF | 0 | [6 empty] | Wood Framing
06.11.00.260 | 06.11.00.260 | Wood Roof Brace - Materials | 06 11 00 | Materials | LF | 0 | [6 empty] | Wood Framing
06.11.00.270 | 06.11.00.270 | Wood Purlin - Materials | 06 11 00 | Materials | LF | 0 | [6 empty] | Wood Framing
06.11.00.280 | 06.11.00.280 | Wood Rafter Tie - Materials | 06 11 00 | Materials | LF | 0 | [6 empty] | Wood Framing
06.11.00.290 | 06.11.00.290 | Wood Collar Tie - Materials | 06 11 00 | Materials | LF | 0 | [6 empty] | Wood Framing
06.11.00.300 | 06.11.00.300 | Wood Plate - Materials | 06 11 00 | Materials | LF | 0 | [6 empty] | Wood Framing
06.11.00.310 | 06.11.00.310 | Wood Header - Materials | 06 11 00 | Materials | LF | 0 | [6 empty] | Wood Framing
06.11.00.320 | 06.11.00.320 | Wood Fascia - Materials | 06 11 00 | Materials | LF | 0 | [6 empty] | Wood Framing
06.11.00.330 | 06.11.00.330 | Wood Roof Decking - Materials | 06 11 00 | Materials | SF | 0 | [6 empty] | Wood Framing
06.11.00.340 | 06.11.00.340 | Roof Sheathing - Materials | 06 11 00 | Materials | SF | 0 | [6 empty] | Wood Framing
06.11.00.350 | 06.11.00.350 | Wood Batten - Materials | 06 11 00 | Materials | LF | 0 | [6 empty] | Wood Framing
06.11.00.360 | 06.11.00.360 | Wood Roof Truss - Materials | 06 11 00 | Materials | EA | 0 | [6 empty] | Wood Framing
06.11.00.370 | 06.11.00.370 | Wood Roof Joist - Materials | 06 11 00 | Materials | LF | 0 | [6 empty] | Wood Framing
06.43.00.010 | 06.43.00.010 | Exterior Wood Stair - Materials | 06 43 00 | Materials | EA | 0 | [6 empty] | Wood Stairs and Railings
06.72.00.010 | 06.72.00.010 | Steel Roof Structure - Materials | 06 72 00 | Materials | SF | 0 | [6 empty] | Composite Structural Assemblies
06.72.00.020 | 06.72.00.020 | Wood Roof Structure - Materials | 06 72 00 | Materials | SF | 0 | [6 empty] | Composite Structural Assemblies
06.73.00.010 | 06.73.00.010 | Construct Built-up Steel Ramp - Materials | 06 73 00 | Materials | SF | 0 | [6 empty] | Composite Decking
06.73.00.020 | 06.73.00.020 | Construct Built-up Wood Ramp - Materials | 06 73 00 | Materials | SF | 0 | [6 empty] | Composite Decking
06.73.00.030 | 06.73.00.030 | Steel Roof Deck - Materials | 06 73 00 | Materials | SF | 0 | [6 empty] | Composite Decking
06.73.00.040 | 06.73.00.040 | Wood Roof Deck - Materials | 06 73 00 | Materials | SF | 0 | [6 empty] | Composite Decking
07.11.00.001 | 07.11.00.001 | Basement Waterproofing System including insulation layer | 07 11 00 | Materials | SF | 0 | [6 empty] | Dampproofing
07.31.00.010 | 07.31.00.010 | Tar Shingle Covered Pitched Wood Roof - Materials | 07 31 00 | Materials | SF | 0 | [6 empty] | Shingles and Shakes
07.31.00.020 | 07.31.00.020 | Tar Shingle Covered Pitched Steel Roof - Materials | 07 31 00 | Materials | SF | 0 | [6 empty] | Shingles and Shakes
07.32.00.010 | 07.32.00.010 | Clay Tile Covered Pitched Wood Roof - Materials | 07 32 00 | Materials | SF | 0 | [6 empty] | Roof Tiles
07.32.00.020 | 07.32.00.020 | Concrete Tile Covered Pitched Wood Roof - Materials | 07 32 00 | Materials | SF | 0 | [6 empty] | Roof Tiles
07.32.00.030 | 07.32.00.030 | Slate Covered Pitched Wood Roof - Materials | 07 32 00 | Materials | SF | 0 | [6 empty] | Roof Tiles
07.32.00.040 | 07.32.00.040 | Clay Tile Covered Pitched Steel Roof - Materials | 07 32 00 | Materials | SF | 0 | [6 empty] | Roof Tiles
07.32.00.050 | 07.32.00.050 | Concrete Tile Covered Pitched Steel Roof - Materials | 07 32 00 | Materials | SF | 0 | [6 empty] | Roof Tiles
07.32.00.060 | 07.32.00.060 | Slate Covered Pitched Steel Roof - Materials | 07 32 00 | Materials | SF | 0 | [6 empty] | Roof Tiles
07.52.00.010 | 07.52.00.010 | Membrane Roofing on CIP RC Slab - Materials | 07 52 00 | Materials | SF | 0 | [6 empty] | Modified Bituminous Membrane Roofing
07.52.00.020 | 07.52.00.020 | Membrane Roofing on Precast RC Slab - Materials | 07 52 00 | Materials | SF | 0 | [6 empty] | Modified Bituminous Membrane Roofing
07.52.00.030 | 07.52.00.030 | Membrane Roofing on Slab on Deck - Materials | 07 52 00 | Materials | SF | 0 | [6 empty] | Modified Bituminous Membrane Roofing
07.52.00.040 | 07.52.00.040 | Membrane Roofing on Steel Deck - Materials | 07 52 00 | Materials | SF | 0 | [6 empty] | Modified Bituminous Membrane Roofing
07.52.00.050 | 07.52.00.050 | Membrane Roofing on Steel Roof Structure - Materials | 07 52 00 | Materials | SF | 0 | [6 empty] | Modified Bituminous Membrane Roofing
07.52.00.060 | 07.52.00.060 | Green Roof on CIP RC Slab - Materials | 07 52 00 | Materials | SF | 0 | [6 empty] | Modified Bituminous Membrane Roofing
07.52.00.070 | 07.52.00.070 | Green Roof on Precast RC Slab - Materials | 07 52 00 | Materials | SF | 0 | [6 empty] | Modified Bituminous Membrane Roofing
07.52.00.080 | 07.52.00.080 | Green Roof on Slab on Deck - Materials | 07 52 00 | Materials | SF | 0 | [6 empty] | Modified Bituminous Membrane Roofing
07.52.00.090 | 07.52.00.090 | Ballasted Membrane Roof on CIP RC Slab - Materials | 07 52 00 | Materials | SF | 0 | [6 empty] | Modified Bituminous Membrane Roofing
07.52.00.100 | 07.52.00.100 | Ballasted Membrane Roof on Precast RC Slab - Materials | 07 52 00 | Materials | SF | 0 | [6 empty] | Modified Bituminous Membrane Roofing
07.52.00.110 | 07.52.00.110 | Ballasted Membrane Roof on Slab on Deck - Materials | 07 52 00 | Materials | SF | 0 | [6 empty] | Modified Bituminous Membrane Roofing
07.52.00.120 | 07.52.00.120 | Ballasted Membrane Roof on Steel Deck - Materials | 07 52 00 | Materials | SF | 0 | [6 empty] | Modified Bituminous Membrane Roofing
07.52.00.130 | 07.52.00.130 | Ballasted Membrane Roof on Steel Roof Structure - Materials | 07 52 00 | Materials | SF | 0 | [6 empty] | Modified Bituminous Membrane Roofing
07.52.00.140 | 07.52.00.140 | Ballasted Protected Membrane Roof on CIP RC Slab - Materials | 07 52 00 | Materials | SF | 0 | [6 empty] | Modified Bituminous Membrane Roofing
07.52.00.150 | 07.52.00.150 | Ballasted Protected Membrane Roof on Precast RC Slab - Materials | 07 52 00 | Materials | SF | 0 | [6 empty] | Modified Bituminous Membrane Roofing
07.55.00.010 | 07.55.00.010 | Ballasted Protected Membrane Roof on Slab on Deck - Materials | 07 55 00 | Materials | SF | 0 | [6 empty] | Protected Membrane Roofing
07.55.00.020 | 07.55.00.020 | Ballasted Protected Membrane Green Roof on CIP RC Slab - Materials | 07 55 00 | Materials | SF | 0 | [6 empty] | Protected Membrane Roofing
07.55.00.030 | 07.55.00.030 | Ballasted Protected Membrane Green Roof on Precast RC Slab - Materials | 07 55 00 | Materials | SF | 0 | [6 empty] | Protected Membrane Roofing
07.55.00.040 | 07.55.00.040 | Ballasted Protected Membrane Green Roof on Slab on Deck - Materials | 07 55 00 | Materials | SF | 0 | [6 empty] | Protected Membrane Roofing
07.55.00.050 | 07.55.00.050 | Mechanically Fastened Membrane Roof on CIP RC Slab - Materials | 07 55 00 | Materials | SF | 0 | [6 empty] | Protected Membrane Roofing
07.55.00.060 | 07.55.00.060 | Mechanically Fastened Membrane Roof on Precast RC Slab - Materials | 07 55 00 | Materials | SF | 0 | [6 empty] | Protected Membrane Roofing
07.55.00.070 | 07.55.00.070 | Mechanically Fastened Membrane Roof on Slab on Deck - Materials | 07 55 00 | Materials | SF | 0 | [6 empty] | Protected Membrane Roofing
07.55.00.080 | 07.55.00.080 | Mechanically Fastened Membrane Roof on Steel Deck - Materials | 07 55 00 | Materials | SF | 0 | [6 empty] | Protected Membrane Roofing
07.55.00.090 | 07.55.00.090 | Mechanically Fastened Membrane Roof on Steel Roof Structure - Materials | 07 55 00 | Materials | SF | 0 | [6 empty] | Protected Membrane Roofing
07.55.00.100 | 07.55.00.100 | Mechanically Fastened Membrane Roof on Wood Deck - Materials | 07 55 00 | Materials | SF | 0 | [6 empty] | Protected Membrane Roofing
07.55.00.110 | 07.55.00.110 | Mechanically Fastened Membrane Roof on Wood Roof Structure - Materials | 07 55 00 | Materials | SF | 0 | [6 empty] | Protected Membrane Roofing
07.55.00.120 | 07.55.00.120 | Adhered Membrane Roof on CIP RC Slab - Materials | 07 55 00 | Materials | SF | 0 | [6 empty] | Protected Membrane Roofing
07.55.00.130 | 07.55.00.130 | Adhered Membrane Roof on Precast RC Slab - Materials | 07 55 00 | Materials | SF | 0 | [6 empty] | Protected Membrane Roofing
07.55.00.140 | 07.55.00.140 | Adhered Membrane Roof on Slab on Deck - Materials | 07 55 00 | Materials | SF | 0 | [6 empty] | Protected Membrane Roofing
07.55.00.150 | 07.55.00.150 | Adhered Membrane Roof on Steel Deck - Materials | 07 55 00 | Materials | SF | 0 | [6 empty] | Protected Membrane Roofing
07.55.00.160 | 07.55.00.160 | Adhered Membrane Roof on Steel Roof Structure - Materials | 07 55 00 | Materials | SF | 0 | [6 empty] | Protected Membrane Roofing
07.55.00.170 | 07.55.00.170 | Adhered Membrane Roof on Wood Deck - Materials | 07 55 00 | Materials | SF | 0 | [6 empty] | Protected Membrane Roofing
07.55.00.180 | 07.55.00.180 | Adhered Membrane Roof on Wood Roof Structure - Materials | 07 55 00 | Materials | SF | 0 | [6 empty] | Protected Membrane Roofing
07.61.00.010 | 07.61.00.010 | Sheet Metal Covered Pitched Wood Roof - Materials | 07 61 00 | Materials | SF | 0 | [6 empty] | Sheet Metal Roofing
07.61.00.020 | 07.61.00.020 | Corrugated Metal Sheet Covered Pitched Wood Roof - Materials | 07 61 00 | Materials | SF | 0 | [6 empty] | Sheet Metal Roofing
07.61.00.030 | 07.61.00.030 | Sinus Metal Sheet Covered Pitched Wood Roof - Materials | 07 61 00 | Materials | SF | 0 | [6 empty] | Sheet Metal Roofing
07.61.00.040 | 07.61.00.040 | Sheet Metal Covered Pitched Steel Roof - Materials | 07 61 00 | Materials | SF | 0 | [6 empty] | Sheet Metal Roofing
07.61.00.050 | 07.61.00.050 | Corrugated Metal Sheet Covered Pitched Steel Roof - Materials | 07 61 00 | Materials | SF | 0 | [6 empty] | Sheet Metal Roofing
07.61.00.060 | 07.61.00.060 | Sinus Metal Sheet Covered Pitched Steel Roof - Materials | 07 61 00 | Materials | SF | 0 | [6 empty] | Sheet Metal Roofing
07.71.00.010 | 07.71.00.010 | Steel Canopy - Materials | 07 71 00 | Materials | SF | 0 | [6 empty] | Roof Specialties
07.71.00.020 | 07.71.00.020 | Glass Canopy - Materials | 07 71 00 | Materials | SF | 0 | [6 empty] | Roof Specialties
07.71.00.030 | 07.71.00.030 | Canvas Canopy - Materials | 07 71 00 | Materials | SF | 0 | [6 empty] | Roof Specialties
07.71.00.040 | 07.71.00.040 | Glass Roof System - Materials | 07 71 00 | Materials | SF | 0 | [6 empty] | Roof Specialties
09.22.17.012 | 09.22.17.012 | 1 5/8" Mtl Furring or Stud Framing, 20GA, 16 OC | 09 22 00 | Materials | SF | 0 | [6 empty] | Supports for Plaster and Gypsum Board
09.22.17.013 | 09.22.17.013 | 2 1/2" Mtl Stud Framing, 20GA, 16 OC | 09 22 00 | Materials | SF | 0 | [6 empty] | Supports for Plaster and Gypsum Board
09.22.17.014 | 09.22.17.014 | 2 1/2" Mtl C-H Stud Framing, 20GA , 24 OC | 09 22 00 | Materials | SF | 0 | [6 empty] | Supports for Plaster and Gypsum Board
09.22.17.016 | 09.22.17.016 | 4" Mtl Stud Framing, 20GA, 16 OC | 09 22 00 | Materials | SF | 0 | [6 empty] | Supports for Plaster and Gypsum Board
09.22.17.017 | 09.22.17.017 | 6" Mtl Stud Framing, 20GA, 16 OC | 09 22 00 | Materials | SF | 0 | [6 empty] | Supports for Plaster and Gypsum Board
09.22.17.018 | 09.22.17.018 | 6" Mtl C-H Stud Framing, 20GA, 24 OC | 09 22 00 | Materials | SF | 0 | [6 empty] | Supports for Plaster and Gypsum Board
A10.01 | A10.01 | Continuous Footings | A10 | Materials | SF | 0 | [6 empty] | Foundations
A10.02 | A10.02 | Mat Footing | A10 | Materials | SF | 0 | [6 empty] | Foundations
A10.03 | A10.03 | Slab on Grade | A10 | Materials | SF | 0 | [6 empty] | Foundations
A10.04 | A10.04 | Ramp on Grade | A10 | Materials | SF | 0 | [6 empty] | Foundations
A20.01 | A20.01 | Basement Walls | A20 | Materials | SF | 0 | [6 empty] | Basement Construction
B10.01 | B10.01 | Concrete Slabs | B10 | Materials | SF | 0 | [6 empty] | Superstructure
B10.02 | B10.02 | Concrete Columns | B10 | Materials | SF | 0 | [6 empty] | Superstructure
B10.03 | B10.03 | Concrete Beams | B10 | Materials | SF | 0 | [6 empty] | Superstructure
B10.04 | B10.04 | Shearwalls | B10 | Materials | SF | 0 | [6 empty] | Superstructure
B10.05 | B10.05 | Steel Columns | B10 | Materials | SF | 0 | [6 empty] | Superstructure
B10.06 | B10.06 | Steel Beams | B10 | Materials | SF | 0 | [6 empty] | Superstructure
B10.07 | B10.07 | Canopy Steel | B10 | Materials | SF | 0 | [6 empty] | Superstructure
B10.08 | B10.08 | Slab on Deck | B10 | Materials | SF | 0 | [6 empty] | Superstructure
B10.09 | B10.09 | Concrete Ramps | B10 | Materials | SF | 0 | [6 empty] | Superstructure
B20.02 | B20.02 | Exterior Wall Panels | B20 | Materials | SF | 0 | [6 empty] | Exterior Enclosure
B20.03 | B20.03 | Metal Cladding | B20 | Materials | SF | 0 | [6 empty] | Exterior Enclosure
B20.04 | B20.04 | Railing | B20 | Materials | SF | 0 | [6 empty] | Exterior Enclosure
B20.05 | B20.05 | Exterior Windows | B20 | Materials | SF | 0 | [6 empty] | Exterior Enclosure
B20.06 | B20.06 | Curtain Walls | B20 | Materials | SF | 0 | [6 empty] | Exterior Enclosure
B20.07 | B20.07 | Exterior Doors | B20 | Materials | SF | 0 | [6 empty] | Exterior Enclosure
B10.10 | B10.10 | Roof Decks | B10 | Materials | SF | 0 | [6 empty] | Superstructure
B30.01 | B30.01 | Topping | B30 | Materials | SF | 0 | [6 empty] | Roofing
B20.01 | B20.01 | Canopy | B20 | Materials | SF | 0 | [6 empty] | Exterior Enclosure
C10.01 | C10.01 | Partition | C10 | Materials | SF | 0 | [6 empty] | Interior Construction
C10.02 | C10.02 | Interior Doors | C10 | Materials | SF | 0 | [6 empty] | Interior Construction
C30.01 | C30.01 | Wall Finishes | C30 | Materials | SF | 0 | [6 empty] | Interior Finishes
C20.01 | C20.01 | Metal Stairs | C20 | Materials | SF | 0 | [6 empty] | Stairs
D10.01 | D10.01 | Elevators | D10 | Materials | SF | 0 | [6 empty] | Conveying
D20.01 | D20.01 | Plumbing | D20 | Materials | SF | 0 | [6 empty] | Plumbing
D30.01 | D30.01 | HVAC | D30 | Materials | SF | 0 | [6 empty] | HVAC
D40.01 | D40.01 | Fire Protection | D40 | Materials | SF | 0 | [6 empty] | Fire Protection
D50.01 | D50.01 | Electrical | D50 | Materials | SF | 0 | [6 empty] | Electrical
E10.01 | E10.01 | Equipment | E10 | Materials | SF | 0 | [6 empty] | Equipment
E20.01 | E20.01 | Furnishings | E20 | Materials | SF | 0 | [6 empty] | Furnishings
F10.01 | F10.01 | Special Construction | F10 | Materials | SF | 0 | [6 empty] | Special Construction
G10.01 | G10.01 | Site Preparation | G10 | Materials | SF | 0 | [6 empty] | Site Preparation
G20.01 | G20.01 | Site Improvements | G20 | Materials | SF | 0 | [6 empty] | Site Improvements
G30.01 | G30.01 | Site Mechanical Utilities | G30 | Materials | SF | 0 | [6 empty] | Site Mechanical Utilities
G90.01 | G90.01 | Other Site Construction | G90 | Materials | SF | 0 | [6 empty] | Other Site Construction
C30.02 | C30.02 | Floor Finishes | C30 | Materials | SF | 0 | [6 empty] | Interior Finishes
C30.03 | C30.03 | Ceiling Finishes | C30 | Materials | SF | 0 | [6 empty] | Interior Finishes
C30.01.01 | C30.01.01 | Wall Finishes - Corridor | C30 | Materials | SF | 0 | [6 empty] | Interior Finishes
C30.01.02 | C30.01.02 | Floor Finishes - Corridor | C30 | Materials | SF | 0 | [6 empty] | Interior Finishes
C30.01.03 | C30.01.03 | Ceiling Finishes - Corridor | C30 | Materials | SF | 0 | [6 empty] | Interior Finishes
C30.01.04 | C30.01.04 | Wall Finishes - Vestibule | C30 | Materials | SF | 0 | [6 empty] | Interior Finishes
C30.01.05 | C30.01.05 | Floor Finishes - Vestibule | C30 | Materials | SF | 0 | [6 empty] | Interior Finishes
C30.01.06 | C30.01.06 | Ceiling Finishes - Vestibule | C30 | Materials | SF | 0 | [6 empty] | Interior Finishes
C30.01.07 | C30.01.07 | Wall Finishes - Kitchen | C30 | Materials | SF | 0 | [6 empty] | Interior Finishes
C30.01.08 | C30.01.08 | Floor Finishes - Kitchen | C30 | Materials | SF | 0 | [6 empty] | Interior Finishes
C30.01.09 | C30.01.09 | Ceiling Finishes - Kitchen | C30 | Materials | SF | 0 | [6 empty] | Interior Finishes
C30.01.10 | C30.01.10 | Wall Finishes - Living room | C30 | Materials | SF | 0 | [6 empty] | Interior Finishes
C30.01.11 | C30.01.11 | Floor Finishes - Living room | C30 | Materials | SF | 0 | [6 empty] | Interior Finishes
C30.01.12 | C30.01.12 | Ceiling Finishes - Living room | C30 | Materials | SF | 0 | [6 empty] | Interior Finishes
C30.01.13 | C30.01.13 | Wall Finishes - Bathroom | C30 | Materials | SF | 0 | [6 empty] | Interior Finishes
C30.01.14 | C30.01.14 | Floor Finishes - Bathroom | C30 | Materials | SF | 0 | [6 empty] | Interior Finishes
C30.01.15 | C30.01.15 | Ceiling Finishes - Bathroom | C30 | Materials | SF | 0 | [6 empty] | Interior Finishes
C30.01.16 | C30.01.16 | Wall Finishes - Room | C30 | Materials | SF | 0 | [6 empty] | Interior Finishes
C30.01.17 | C30.01.17 | Floor Finishes - Room | C30 | Materials | SF | 0 | [6 empty] | Interior Finishes
C30.01.18 | C30.01.18 | Ceiling Finishes - Room | C30 | Materials | SF | 0 | [6 empty] | Interior Finishes
C30.01.19 | C30.01.19 | Wall Finishes - Wardrobe | C30 | Materials | SF | 0 | [6 empty] | Interior Finishes
C30.01.20 | C30.01.20 | Floor Finishes - Wardrobe | C30 | Materials | SF | 0 | [6 empty] | Interior Finishes
C30.01.21 | C30.01.21 | Ceiling Finishes - Wardrobe | C30 | Materials | SF | 0 | [6 empty] | Interior Finishes
C30.01.22 | C30.01.22 | Wall Finishes - Balcony | C30 | Materials | SF | 0 | [6 empty] | Interior Finishes
C30.01.23 | C30.01.23 | Floor Finishes - Balcony | C30 | Materials | SF | 0 | [6 empty] | Interior Finishes
C30.01.24 | C30.01.24 | Ceiling Finishes - Balcony | C30 | Materials | SF | 0 | [6 empty] | Interior Finishes
C30.01.25 | C30.01.25 | Wall Finishes - Mixed | C30 | Materials | SF | 0 | [6 empty] | Interior Finishes
C30.01.26 | C30.01.26 | Floor Finishes - Mixed | C30 | Materials | SF | 0 | [6 empty] | Interior Finishes
C30.01.27 | C30.01.27 | Ceiling Finishes - Mixed | C30 | Materials | SF | 0 | [6 empty] | Interior Finishes
C30.01.28 | C30.01.28 | Wall Finishes - Retail - Dry | C30 | Materials | SF | 0 | [6 empty] | Interior Finishes
C30.01.29 | C30.01.29 | Floor Finishes - Retail - Dry | C30 | Materials | SF | 0 | [6 empty] | Interior Finishes
C30.01.30 | C30.01.30 | Ceiling Finishes - Retail - Dry | C30 | Materials | SF | 0 | [6 empty] | Interior Finishes
C30.01.31 | C30.01.31 | Wall Finishes - Retail - Wet | C30 | Materials | SF | 0 | [6 empty] | Interior Finishes
C30.01.32 | C30.01.32 | Floor Finishes - Retail - Wet | C30 | Materials | SF | 0 | [6 empty] | Interior Finishes
C30.01.33 | C30.01.33 | Ceiling Finishes - Retail - Wet | C30 | Materials | SF | 0 | [6 empty] | Interior Finishes
C30.01.34 | C30.01.34 | Wall Finishes - Hall - OTA | C30 | Materials | SF | 0 | [6 empty] | Interior Finishes
C30.01.35 | C30.01.35 | Floor Finishes - Hall - OTA | C30 | Materials | SF | 0 | [6 empty] | Interior Finishes
C30.01.36 | C30.01.36 | Ceiling Finishes - Hall - OTA | C30 | Materials | SF | 0 | [6 empty] | Interior Finishes
C30.01.37 | C30.01.37 | Wall Finishes - Hall - OTB | C30 | Materials | SF | 0 | [6 empty] | Interior Finishes
C30.01.38 | C30.01.38 | Floor Finishes - Hall - OTB | C30 | Materials | SF | 0 | [6 empty] | Interior Finishes
C30.01.39 | C30.01.39 | Ceiling Finishes - Hall - OTB | C30 | Materials | SF | 0 | [6 empty] | Interior Finishes
C30.01.40 | C30.01.40 | Wall Finishes - Corridor | C30 | Materials | SF | 0 | [6 empty] | Interior Finishes
C30.01.41 | C30.01.41 | Floor Finishes - Corridor | C30 | Materials | SF | 0 | [6 empty] | Interior Finishes
C30.01.42 | C30.01.42 | Ceiling Finishes - Corridor | C30 | Materials | SF | 0 | [6 empty] | Interior Finishes
C30.01.43 | C30.01.43 | Wall Finishes - Elevator Lobby | C30 | Materials | SF | 0 | [6 empty] | Interior Finishes
C30.01.44 | C30.01.44 | Floor Finishes - Elevator Lobby | C30 | Materials | SF | 0 | [6 empty] | Interior Finishes
C30.01.45 | C30.01.45 | Ceiling Finishes - Elevator Lobby | C30 | Materials | SF | 0 | [6 empty] | Interior Finishes
C30.01.46 | C30.01.46 | Wall Finishes - Staircase | C30 | Materials | SF | 0 | [6 empty] | Interior Finishes
C30.01.47 | C30.01.47 | Floor Finishes - Staircase | C30 | Materials | SF | 0 | [6 empty] | Interior Finishes
C30.01.48 | C30.01.48 | Ceiling Finishes - Staircase | C30 | Materials | SF | 0 | [6 empty] | Interior Finishes
C30.01.49 | C30.01.49 | Wall Finishes - Utilities | C30 | Materials | SF | 0 | [6 empty] | Interior Finishes
C30.01.50 | C30.01.50 | Floor Finishes - Utilities | C30 | Materials | SF | 0 | [6 empty] | Interior Finishes
C30.01.51 | C30.01.51 | Ceiling Finishes - Utilities | C30 | Materials | SF | 0 | [6 empty] | Interior Finishes
C30.01.52 | C30.01.52 | Wall Finishes - Roof | C30 | Materials | SF | 0 | [6 empty] | Interior Finishes
C30.01.53 | C30.01.53 | Floor Finishes - Roof | C30 | Materials | SF | 0 | [6 empty] | Interior Finishes
C30.01.54 | C30.01.54 | Ceiling Finishes - Roof | C30 | Materials | SF | 0 | [6 empty] | Interior Finishes
C30.01.55 | C30.01.55 | Wall Finishes - Garage | C30 | Materials | SF | 0 | [6 empty] | Interior Finishes
C30.01.56 | C30.01.56 | Floor Finishes - Garage | C30 | Materials | SF | 0 | [6 empty] | Interior Finishes
C30.01.57 | C30.01.57 | Ceiling Finishes - Garage | C30 | Materials | SF | 0 | [6 empty] | Interior Finishes
C30.01.58 | C30.01.58 | Wall Finishes - Ramp | C30 | Materials | SF | 0 | [6 empty] | Interior Finishes
C30.01.59 | C30.01.59 | Floor Finishes - Ramp | C30 | Materials | SF | 0 | [6 empty] | Interior Finishes
C30.01.60 | C30.01.60 | Ceiling Finishes - Ramp | C30 | Materials | SF | 0 | [6 empty] | Interior Finishes
C30.01.61 | C30.01.61 | Wall Finishes - Storage | C30 | Materials | SF | 0 | [6 empty] | Interior Finishes
C30.01.62 | C30.01.62 | Floor Finishes - Storage | C30 | Materials | SF | 0 | [6 empty] | Interior Finishes
C30.01.63 | C30.01.63 | Ceiling Finishes - Storage | C30 | Materials | SF | 0 | [6 empty] | Interior Finishes
C30.01.64 | C30.01.64 | Wall Finishes - Utilities | C30 | Materials | SF | 0 | [6 empty] | Interior Finishes
C30.01.65 | C30.01.65 | Floor Finishes - Utilities | C30 | Materials | SF | 0 | [6 empty] | Interior Finishes
C30.01.66 | C30.01.66 | Ceiling Finishes - Utilities | C30 | Materials | SF | 0 | [6 empty] | Interior Finishes
09.60.00.01 | 09.60.00.01 | Floor Finishes | 09 60 00 | Materials | SF | 0 | [6 empty] | FLOORING
07.21.00.001 | 07.21.00.001 | Insulation to Brick Walling | 07 21 00 | Materials | SF | 0 | [6 empty] | Thermal Insulation
07.21.00.002 | 07.21.00.002 | Insulation to Clay Masonry Block Walling | 07 21 00 | Materials | SF | 0 | [6 empty] | Thermal Insulation
07.21.00.003 | 07.21.00.003 | Insulation to Unreinforced CMU Walling | 07 21 00 | Materials | SF | 0 | [6 empty] | Thermal Insulation
07.21.00.004 | 07.21.00.004 | Insulation to Reinforced CMU Walling | 07 21 00 | Materials | SF | 0 | [6 empty] | Thermal Insulation
07.21.00.005 | 07.21.00.005 | Insulation to CMU Hardened Walling | 07 21 00 | Materials | SF | 0 | [6 empty] | Thermal Insulation
07.21.00.006 | 07.21.00.006 | Insulation to Thermal Block Walling | 07 21 00 | Materials | SF | 0 | [6 empty] | Thermal Insulation
07.21.00.007 | 07.21.00.007 | Insulation to Stone Walling | 07 21 00 | Materials | SF | 0 | [6 empty] | Thermal Insulation
07.21.00.008 | 07.21.00.008 | Insulation to Install Precast RC Panel Wall | 07 21 00 | Materials | SF | 0 | [6 empty] | Thermal Insulation
04.21.00.012 | 04.21.00.012 | Wall ties for Brick Walling | 04 21 00 | Materials | SF | 0 | [6 empty] | Clay Unit Masonry
04.21.00.022 | 04.21.00.022 | Wall ties for Clay Masonry Block Walling | 04 21 00 | Materials | SF | 0 | [6 empty] | Clay Unit Masonry
04.22.00.012 | 04.22.00.012 | Wall ties for Unreinforced CMU Walling | 04 21 00 | Materials | SF | 0 | [6 empty] | Clay Unit Masonry
04.22.00.022 | 04.22.00.022 | Wall ties for Reinforced CMU Walling | 04 22 00 | Materials | SF | 0 | [6 empty] | Concrete Unit Masonry
04.22.00.031 | 04.22.00.031 | Wall ties for CMU Hardened Walling | 04 22 00 | Materials | SF | 0 | [6 empty] | Concrete Unit Masonry
04.22.00.041 | 04.22.00.041 | Wall ties for Thermal Block Walling | 04 22 00 | Materials | SF | 0 | [6 empty] | Concrete Unit Masonry
04.43.00.011 | 04.43.00.011 | Wall ties for Stone Walling | 04 22 00 | Materials | SF | 0 | [6 empty] | Concrete Unit Masonry
03.41.00.061 | 03.41.00.061 | Wall ties for Precast RC Panel Wall | 03 41 00 | Materials | SF | 0 | [6 empty] | Precast Structural Concrete
C30.1.23 | C30.1.23 | Interior Finishes - Reception | C30 | Materials | SF | 0 | [6 empty] | Interior Finishes
C30.1.24 | C30.1.24 | Interior Finishes - Meeting Room | C30 | Materials | SF | 0 | [6 empty] | Interior Finishes
C30.1.25 | C30.1.25 | Interior Finishes - Office | C30 | Materials | SF | 0 | [6 empty] | Interior Finishes
C30.1.26 | C30.1.26 | Interior Finishes - Restrooms | C30 | Materials | SF | 0 | [6 empty] | Interior Finishes
C30.1.27 | C30.1.27 | Interior Finishes - Kitchen | C30 | Materials | SF | 0 | [6 empty] | Interior Finishes
C30.1.28 | C30.1.28 | Interior Finishes - Storage | C30 | Materials | SF | 0 | [6 empty] | Interior Finishes
C30.1.29 | C30.1.29 | Interior Finishes - Garage | C30 | Materials | SF | 0 | [6 empty] | Interior Finishes
C30.1.30 | C30.1.30 | Interior Finishes - Ramp | C30 | Materials | SF | 0 | [6 empty] | Interior Finishes
C30.1.31 | C30.1.31 | Interior Finishes - Storage | C30 | Materials | SF | 0 | [6 empty] | Interior Finishes
C30.1.32 | C30.1.32 | Interior Finishes - Utilities | C30 | Materials | SF | 0 | [6 empty] | Interior Finishes
C30.1.33 | C30.1.33 | Interior Finishes - Emergency Services | C30 | Materials | SF | 0 | [6 empty] | Interior Finishes
C30.1.34 | C30.1.34 | Interior Finishes - Circulation | C30 | Materials | SF | 0 | [6 empty] | Interior Finishes
C30.1.35 | C30.1.35 | Interior Finishes - Shelled Space | C30 | Materials | SF | 0 | [6 empty] | Interior Finishes
C30.1.36 | C30.1.36 | Interior Finishes - Sterile Process | C30 | Materials | SF | 0 | [6 empty] | Interior Finishes
C30.1.37 | C30.1.37 | Interior Finishes - Imaging | C30 | Materials | SF | 0 | [6 empty] | Interior Finishes
C30.1.38 | C30.1.38 | Interior Finishes - Surgery | C30 | Materials | SF | 0 | [6 empty] | Interior Finishes
C30.1.39 | C30.1.39 | Interior Finishes - Lobby | C30 | Materials | SF | 0 | [6 empty] | Interior Finishes
C30.1.40 | C30.1.40 | Interior Finishes - ICU | C30 | Materials | SF | 0 | [6 empty] | Interior Finishes
C30.1.41 | C30.1.41 | Interior Finishes - Med-surg | C30 | Materials | SF | 0 | [6 empty] | Interior Finishes
08.62.00.001 | 08.62.00.001 | Skylight | 08 62 00 | Materials | EA | 0 | [6 empty] | Unit Skylights
05.12.10.W.001 | 05.12.10.W.001 | Structural Steel Section type W44X335 | 05 12 00 | Materials | TON | 0 | [6 empty] | Structural Steel Framing
05.12.10.W.002 | 05.12.10.W.002 | Structural Steel Section type W44X290 | 05 12 00 | Materials | TON | 0 | [6 empty] | Structural Steel Framing
05.12.10.W.003 | 05.12.10.W.003 | Structural Steel Section type W44X262 | 05 12 00 | Materials | TON | 0 | [6 empty] | Structural Steel Framing
05.12.10.W.004 | 05.12.10.W.004 | Structural Steel Section type W44X230 | 05 12 00 | Materials | TON | 0 | [6 empty] | Structural Steel Framing
05.12.10.W.005 | 05.12.10.W.005 | Structural Steel Section type W40X593 | 05 12 00 | Materials | TON | 0 | [6 empty] | Structural Steel Framing
05.12.10.W.006 | 05.12.10.W.006 | Structural Steel Section type W40X503 | 05 12 00 | Materials | TON | 0 | [6 empty] | Structural Steel Framing
05.12.10.W.007 | 05.12.10.W.007 | Structural Steel Section type W40X431 | 05 12 00 | Materials | TON | 0 | [6 empty] | Structural Steel Framing
05.12.10.W.008 | 05.12.10.W.008 | Structural Steel Section type W40X397 | 05 12 00 | Materials | TON | 0 | [6 empty] | Structural Steel Framing
05.12.10.W.009 | 05.12.10.W.009 | Structural Steel Section type W40X372 | 05 12 00 | Materials | TON | 0 | [6 empty] | Structural Steel Framing
05.12.10.W.010 | 05.12.10.W.010 | Structural Steel Section type W40X362 | 05 12 00 | Materials | TON | 0 | [6 empty] | Structural Steel Framing
05.12.10.W.011 | 05.12.10.W.011 | Structural Steel Section type W40X324 | 05 12 00 | Materials | TON | 0 | [6 empty] | Structural Steel Framing
05.12.10.W.012 | 05.12.10.W.012 | Structural Steel Section type W40X297 | 05 12 00 | Materials | TON | 0 | [6 empty] | Structural Steel Framing
05.12.10.W.013 | 05.12.10.W.013 | Structural Steel Section type W40X277 | 05 12 00 | Materials | TON | 0 | [6 empty] | Structural Steel Framing
05.12.10.W.014 | 05.12.10.W.014 | Structural Steel Section type W40X249 | 05 12 00 | Materials | TON | 0 | [6 empty] | Structural Steel Framing
05.12.10.W.015 | 05.12.10.W.015 | Structural Steel Section type W40X215 | 05 12 00 | Materials | TON | 0 | [6 empty] | Structural Steel Framing
05.12.10.W.016 | 05.12.10.W.016 | Structural Steel Section type W40X199 | 05 12 00 | Materials | TON | 0 | [6 empty] | Structural Steel Framing
05.12.10.W.017 | 05.12.10.W.017 | Structural Steel Section type W40X392 | 05 12 00 | Materials | TON | 0 | [6 empty] | Structural Steel Framing
05.12.10.W.018 | 05.12.10.W.018 | Structural Steel Section type W40X331 | 05 12 00 | Materials | TON | 0 | [6 empty] | Structural Steel Framing
05.12.10.W.019 | 05.12.10.W.019 | Structural Steel Section type W40X327 | 05 12 00 | Materials | TON | 0 | [6 empty] | Structural Steel Framing
05.12.10.W.020 | 05.12.10.W.020 | Structural Steel Section type W40X294 | 05 12 00 | Materials | TON | 0 | [6 empty] | Structural Steel Framing
05.12.10.W.021 | 05.12.10.W.021 | Structural Steel Section type W40X278 | 05 12 00 | Materials | TON | 0 | [6 empty] | Structural Steel Framing
05.12.10.W.022 | 05.12.10.W.022 | Structural Steel Section type W40X264 | 05 12 00 | Materials | TON | 0 | [6 empty] | Structural Steel Framing
05.12.10.W.023 | 05.12.10.W.023 | Structural Steel Section type W40X235 | 05 12 00 | Materials | TON | 0 | [6 empty] | Structural Steel Framing
05.12.10.W.024 | 05.12.10.W.024 | Structural Steel Section type W40X211 | 05 12 00 | Materials | TON | 0 | [6 empty] | Structural Steel Framing
05.12.10.W.025 | 05.12.10.W.025 | Structural Steel Section type W40X183 | 05 12 00 | Materials | TON | 0 | [6 empty] | Structural Steel Framing
05.12.10.W.026 | 05.12.10.W.026 | Structural Steel Section type W40X167 | 05 12 00 | Materials | TON | 0 | [6 empty] | Structural Steel Framing
05.12.10.W.027 | 05.12.10.W.027 | Structural Steel Section type W40X149 | 05 12 00 | Materials | TON | 0 | [6 empty] | Structural Steel Framing
05.12.10.W.028 | 05.12.10.W.028 | Structural Steel Section type W36X800 | 05 12 00 | Materials | TON | 0 | [6 empty] | Structural Steel Framing
05.12.10.W.029 | 05.12.10.W.029 | Structural Steel Section type W36X652 | 05 12 00 | Materials | TON | 0 | [6 empty] | Structural Steel Framing
05.12.10.W.030 | 05.12.10.W.030 | Structural Steel Section type W36X529 | 05 12 00 | Materials | TON | 0 | [6 empty] | Structural Steel Framing
05.12.10.W.031 | 05.12.10.W.031 | Structural Steel Section type W36X487 | 05 12 00 | Materials | TON | 0 | [6 empty] | Structural Steel Framing
05.12.10.W.032 | 05.12.10.W.032 | Structural Steel Section type W36X441 | 05 12 00 | Materials | TON | 0 | [6 empty] | Structural Steel Framing
05.12.10.W.033 | 05.12.10.W.033 | Structural Steel Section type W36X395 | 05 12 00 | Materials | TON | 0 | [6 empty] | Structural Steel Framing
05.12.10.W.034 | 05.12.10.W.034 | Structural Steel Section type W36X361 | 05 12 00 | Materials | TON | 0 | [6 empty] | Structural Steel Framing
05.12.10.W.035 | 05.12.10.W.035 | Structural Steel Section type W36X330 | 05 12 00 | Materials | TON | 0 | [6 empty] | Structural Steel Framing
05.12.10.W.036 | 05.12.10.W.036 | Structural Steel Section type W36X302 | 05 12 00 | Materials | TON | 0 | [6 empty] | Structural Steel Framing
05.12.10.W.037 | 05.12.10.W.037 | Structural Steel Section type W36X282 | 05 12 00 | Materials | TON | 0 | [6 empty] | Structural Steel Framing
05.12.10.W.038 | 05.12.10.W.038 | Structural Steel Section type W36X262 | 05 12 00 | Materials | TON | 0 | [6 empty] | Structural Steel Framing
05.12.10.W.039 | 05.12.10.W.039 | Structural Steel Section type W36X247 | 05 12 00 | Materials | TON | 0 | [6 empty] | Structural Steel Framing
05.12.10.W.040 | 05.12.10.W.040 | Structural Steel Section type W36X231 | 05 12 00 | Materials | TON | 0 | [6 empty] | Structural Steel Framing
05.12.10.W.041 | 05.12.10.W.041 | Structural Steel Section type W36X256 | 05 12 00 | Materials | TON | 0 | [6 empty] | Structural Steel Framing
05.12.10.W.042 | 05.12.10.W.042 | Structural Steel Section type W36X232 | 05 12 00 | Materials | TON | 0 | [6 empty] | Structural Steel Framing
05.12.10.W.043 | 05.12.10.W.043 | Structural Steel Section type W36X210 | 05 12 00 | Materials | TON | 0 | [6 empty] | Structural Steel Framing
05.12.10.W.044 | 05.12.10.W.044 | Structural Steel Section type W36X194 | 05 12 00 | Materials | TON | 0 | [6 empty] | Structural Steel Framing
05.12.10.W.045 | 05.12.10.W.045 | Structural Steel Section type W36X182 | 05 12 00 | Materials | TON | 0 | [6 empty] | Structural Steel Framing
05.12.10.W.046 | 05.12.10.W.046 | Structural Steel Section type W36X170 | 05 12 00 | Materials | TON | 0 | [6 empty] | Structural Steel Framing
05.12.10.W.047 | 05.12.10.W.047 | Structural Steel Section type W36X160 | 05 12 00 | Materials | TON | 0 | [6 empty] | Structural Steel Framing
05.12.10.W.048 | 05.12.10.W.048 | Structural Steel Section type W36X150 | 05 12 00 | Materials | TON | 0 | [6 empty] | Structural Steel Framing
05.12.10.W.049 | 05.12.10.W.049 | Structural Steel Section type W36X135 | 05 12 00 | Materials | TON | 0 | [6 empty] | Structural Steel Framing
05.12.10.W.050 | 05.12.10.W.050 | Structural Steel Section type W33X387 | 05 12 00 | Materials | TON | 0 | [6 empty] | Structural Steel Framing
05.12.10.W.051 | 05.12.10.W.051 | Structural Steel Section type W33X354 | 05 12 00 | Materials | TON | 0 | [6 empty] | Structural Steel Framing
05.12.10.W.052 | 05.12.10.W.052 | Structural Steel Section type W33X318 | 05 12 00 | Materials | TON | 0 | [6 empty] | Structural Steel Framing
05.12.10.W.053 | 05.12.10.W.053 | Structural Steel Section type W33X291 | 05 12 00 | Materials | TON | 0 | [6 empty] | Structural Steel Framing
05.12.10.W.054 | 05.12.10.W.054 | Structural Steel Section type W33X263 | 05 12 00 | Materials | TON | 0 | [6 empty] | Structural Steel Framing
05.12.10.W.055 | 05.12.10.W.055 | Structural Steel Section type W33X241 | 05 12 00 | Materials | TON | 0 | [6 empty] | Structural Steel Framing
05.12.10.W.056 | 05.12.10.W.056 | Structural Steel Section type W33X221 | 05 12 00 | Materials | TON | 0 | [6 empty] | Structural Steel Framing
05.12.10.W.057 | 05.12.10.W.057 | Structural Steel Section type W33X201 | 05 12 00 | Materials | TON | 0 | [6 empty] | Structural Steel Framing
05.12.10.W.058 | 05.12.10.W.058 | Structural Steel Section type W33X169 | 05 12 00 | Materials | TON | 0 | [6 empty] | Structural Steel Framing
05.12.10.W.059 | 05.12.10.W.059 | Structural Steel Section type W33X152 | 05 12 00 | Materials | TON | 0 | [6 empty] | Structural Steel Framing
05.12.10.W.060 | 05.12.10.W.060 | Structural Steel Section type W33X141 | 05 12 00 | Materials | TON | 0 | [6 empty] | Structural Steel Framing
05.12.10.W.061 | 05.12.10.W.061 | Structural Steel Section type W33X130 | 05 12 00 | Materials | TON | 0 | [6 empty] | Structural Steel Framing
05.12.10.W.062 | 05.12.10.W.062 | Structural Steel Section type W33X118 | 05 12 00 | Materials | TON | 0 | [6 empty] | Structural Steel Framing
05.12.10.W.063 | 05.12.10.W.063 | Structural Steel Section type W30X391 | 05 12 00 | Materials | TON | 0 | [6 empty] | Structural Steel Framing
05.12.10.W.064 | 05.12.10.W.064 | Structural Steel Section type W30X357 | 05 12 00 | Materials | TON | 0 | [6 empty] | Structural Steel Framing
05.12.10.W.065 | 05.12.10.W.065 | Structural Steel Section type W30X326 | 05 12 00 | Materials | TON | 0 | [6 empty] | Structural Steel Framing
05.12.10.W.066 | 05.12.10.W.066 | Structural Steel Section type W30X292 | 05 12 00 | Materials | TON | 0 | [6 empty] | Structural Steel Framing
05.12.10.W.067 | 05.12.10.W.067 | Structural Steel Section type W30X261 | 05 12 00 | Materials | TON | 0 | [6 empty] | Structural Steel Framing
05.12.10.W.068 | 05.12.10.W.068 | Structural Steel Section type W30X235 | 05 12 00 | Materials | TON | 0 | [6 empty] | Structural Steel Framing
05.12.10.W.069 | 05.12.10.W.069 | Structural Steel Section type W30X211 | 05 12 00 | Materials | TON | 0 | [6 empty] | Structural Steel Framing
05.12.10.W.070 | 05.12.10.W.070 | Structural Steel Section type W30X191 | 05 12 00 | Materials | TON | 0 | [6 empty] | Structural Steel Framing
05.12.10.W.071 | 05.12.10.W.071 | Structural Steel Section type W30X173 | 05 12 00 | Materials | TON | 0 | [6 empty] | Structural Steel Framing
05.12.10.W.072 | 05.12.10.W.072 | Structural Steel Section type W30X148 | 05 12 00 | Materials | TON | 0 | [6 empty] | Structural Steel Framing
05.12.10.W.073 | 05.12.10.W.073 | Structural Steel Section type W30X132 | 05 12 00 | Materials | TON | 0 | [6 empty] | Structural Steel Framing
05.12.10.W.074 | 05.12.10.W.074 | Structural Steel Section type W30X124 | 05 12 00 | Materials | TON | 0 | [6 empty] | Structural Steel Framing
05.12.10.W.075 | 05.12.10.W.075 | Structural Steel Section type W30X116 | 05 12 00 | Materials | TON | 0 | [6 empty] | Structural Steel Framing
05.12.10.W.076 | 05.12.10.W.076 | Structural Steel Section type W30X108 | 05 12 00 | Materials | TON | 0 | [6 empty] | Structural Steel Framing
05.12.10.W.077 | 05.12.10.W.077 | Structural Steel Section type W30X99 | 05 12 00 | Materials | TON | 0 | [6 empty] | Structural Steel Framing
05.12.10.W.078 | 05.12.10.W.078 | Structural Steel Section type W30X90 | 05 12 00 | Materials | TON | 0 | [6 empty] | Structural Steel Framing
05.12.10.W.079 | 05.12.10.W.079 | Structural Steel Section type W27X539 | 05 12 00 | Materials | TON | 0 | [6 empty] | Structural Steel Framing
05.12.10.W.080 | 05.12.10.W.080 | Structural Steel Section type W27X368 | 05 12 00 | Materials | TON | 0 | [6 empty] | Structural Steel Framing
05.12.10.W.081 | 05.12.10.W.081 | Structural Steel Section type W27X336 | 05 12 00 | Materials | TON | 0 | [6 empty] | Structural Steel Framing
05.12.10.W.082 | 05.12.10.W.082 | Structural Steel Section type W27X307 | 05 12 00 | Materials | TON | 0 | [6 empty] | Structural Steel Framing
05.12.10.W.083 | 05.12.10.W.083 | Structural Steel Section type W27X281 | 05 12 00 | Materials | TON | 0 | [6 empty] | Structural Steel Framing
05.12.10.W.084 | 05.12.10.W.084 | Structural Steel Section type W27X258 | 05 12 00 | Materials | TON | 0 | [6 empty] | Structural Steel Framing
05.12.10.W.085 | 05.12.10.W.085 | Structural Steel Section type W27X235 | 05 12 00 | Materials | TON | 0 | [6 empty] | Structural Steel Framing
05.12.10.W.086 | 05.12.10.W.086 | Structural Steel Section type W27X217 | 05 12 00 | Materials | TON | 0 | [6 empty] | Structural Steel Framing
05.12.10.W.087 | 05.12.10.W.087 | Structural Steel Section type W27X194 | 05 12 00 | Materials | TON | 0 | [6 empty] | Structural Steel Framing
05.12.10.W.088 | 05.12.10.W.088 | Structural Steel Section type W27X178 | 05 12 00 | Materials | TON | 0 | [6 empty] | Structural Steel Framing
05.12.10.W.089 | 05.12.10.W.089 | Structural Steel Section type W27X161 | 05 12 00 | Materials | TON | 0 | [6 empty] | Structural Steel Framing
05.12.10.W.090 | 05.12.10.W.090 | Structural Steel Section type W27X146 | 05 12 00 | Materials | TON | 0 | [6 empty] | Structural Steel Framing
05.12.10.W.091 | 05.12.10.W.091 | Structural Steel Section type W27X129 | 05 12 00 | Materials | TON | 0 | [6 empty] | Structural Steel Framing
05.12.10.W.092 | 05.12.10.W.092 | Structural Steel Section type W27X114 | 05 12 00 | Materials | TON | 0 | [6 empty] | Structural Steel Framing
05.12.10.W.093 | 05.12.10.W.093 | Structural Steel Section type W27X102 | 05 12 00 | Materials | TON | 0 | [6 empty] | Structural Steel Framing
05.12.10.W.094 | 05.12.10.W.094 | Structural Steel Section type W27X94 | 05 12 00 | Materials | TON | 0 | [6 empty] | Structural Steel Framing
05.12.10.W.095 | 05.12.10.W.095 | Structural Steel Section type W27X84 | 05 12 00 | Materials | TON | 0 | [6 empty] | Structural Steel Framing
05.12.10.W.096 | 05.12.10.W.096 | Structural Steel Section type W24X370 | 05 12 00 | Materials | TON | 0 | [6 empty] | Structural Steel Framing
05.12.10.W.097 | 05.12.10.W.097 | Structural Steel Section type W24X335 | 05 12 00 | Materials | TON | 0 | [6 empty] | Structural Steel Framing
05.12.10.W.098 | 05.12.10.W.098 | Structural Steel Section type W24X306 | 05 12 00 | Materials | TON | 0 | [6 empty] | Structural Steel Framing
05.12.10.W.099 | 05.12.10.W.099 | Structural Steel Section type W24X279 | 05 12 00 | Materials | TON | 0 | [6 empty] | Structural Steel Framing
05.12.10.W.100 | 05.12.10.W.100 | Structural Steel Section type W24X250 | 05 12 00 | Materials | TON | 0 | [6 empty] | Structural Steel Framing
05.12.10.W.101 | 05.12.10.W.101 | Structural Steel Section type W24X229 | 05 12 00 | Materials | TON | 0 | [6 empty] | Structural Steel Framing
05.12.10.W.102 | 05.12.10.W.102 | Structural Steel Section type W24X207 | 05 12 00 | Materials | TON | 0 | [6 empty] | Structural Steel Framing
05.12.10.W.103 | 05.12.10.W.103 | Structural Steel Section type W24X192 | 05 12 00 | Materials | TON | 0 | [6 empty] | Structural Steel Framing
05.12.10.W.104 | 05.12.10.W.104 | Structural Steel Section type W24X176 | 05 12 00 | Materials | TON | 0 | [6 empty] | Structural Steel Framing
05.12.10.W.105 | 05.12.10.W.105 | Structural Steel Section type W24X162 | 05 12 00 | Materials | TON | 0 | [6 empty] | Structural Steel Framing
05.12.10.W.106 | 05.12.10.W.106 | Structural Steel Section type W24X146 | 05 12 00 | Materials | TON | 0 | [6 empty] | Structural Steel Framing
05.12.10.W.107 | 05.12.10.W.107 | Structural Steel Section type W24X131 | 05 12 00 | Materials | TON | 0 | [6 empty] | Structural Steel Framing
05.12.10.W.108 | 05.12.10.W.108 | Structural Steel Section type W24X117 | 05 12 00 | Materials | TON | 0 | [6 empty] | Structural Steel Framing
05.12.10.W.109 | 05.12.10.W.109 | Structural Steel Section type W24X104 | 05 12 00 | Materials | TON | 0 | [6 empty] | Structural Steel Framing
05.12.10.W.110 | 05.12.10.W.110 | Structural Steel Section type W24X103 | 05 12 00 | Materials | TON | 0 | [6 empty] | Structural Steel Framing
05.12.10.W.111 | 05.12.10.W.111 | Structural Steel Section type W24X94 | 05 12 00 | Materials | TON | 0 | [6 empty] | Structural Steel Framing
05.12.10.W.112 | 05.12.10.W.112 | Structural Steel Section type W24X84 | 05 12 00 | Materials | TON | 0 | [6 empty] | Structural Steel Framing
05.12.10.W.113 | 05.12.10.W.113 | Structural Steel Section type W24X76 | 05 12 00 | Materials | TON | 0 | [6 empty] | Structural Steel Framing
05.12.10.W.114 | 05.12.10.W.114 | Structural Steel Section type W24X68 | 05 12 00 | Materials | TON | 0 | [6 empty] | Structural Steel Framing
05.12.10.W.115 | 05.12.10.W.115 | Structural Steel Section type W24X62 | 05 12 00 | Materials | TON | 0 | [6 empty] | Structural Steel Framing
05.12.10.W.116 | 05.12.10.W.116 | Structural Steel Section type W24X55 | 05 12 00 | Materials | TON | 0 | [6 empty] | Structural Steel Framing
05.12.10.W.117 | 05.12.10.W.117 | Structural Steel Section type W21X201 | 05 12 00 | Materials | TON | 0 | [6 empty] | Structural Steel Framing
05.12.10.W.118 | 05.12.10.W.118 | Structural Steel Section type W21X182 | 05 12 00 | Materials | TON | 0 | [6 empty] | Structural Steel Framing
05.12.10.W.119 | 05.12.10.W.119 | Structural Steel Section type W21X166 | 05 12 00 | Materials | TON | 0 | [6 empty] | Structural Steel Framing
05.12.10.W.120 | 05.12.10.W.120 | Structural Steel Section type W21X147 | 05 12 00 | Materials | TON | 0 | [6 empty] | Structural Steel Framing
05.12.10.W.121 | 05.12.10.W.121 | Structural Steel Section type W21X132 | 05 12 00 | Materials | TON | 0 | [6 empty] | Structural Steel Framing
05.12.10.W.122 | 05.12.10.W.122 | Structural Steel Section type W21X122 | 05 12 00 | Materials | TON | 0 | [6 empty] | Structural Steel Framing
05.12.10.W.123 | 05.12.10.W.123 | Structural Steel Section type W21X111 | 05 12 00 | Materials | TON | 0 | [6 empty] | Structural Steel Framing
05.12.10.W.124 | 05.12.10.W.124 | Structural Steel Section type W21X101 | 05 12 00 | Materials | TON | 0 | [6 empty] | Structural Steel Framing
05.12.10.W.125 | 05.12.10.W.125 | Structural Steel Section type W21X93 | 05 12 00 | Materials | TON | 0 | [6 empty] | Structural Steel Framing
05.12.10.W.126 | 05.12.10.W.126 | Structural Steel Section type W21X83 | 05 12 00 | Materials | TON | 0 | [6 empty] | Structural Steel Framing
05.12.10.W.127 | 05.12.10.W.127 | Structural Steel Section type W21X73 | 05 12 00 | Materials | TON | 0 | [6 empty] | Structural Steel Framing
05.12.10.W.128 | 05.12.10.W.128 | Structural Steel Section type W21X68 | 05 12 00 | Materials | TON | 0 | [6 empty] | Structural Steel Framing
05.12.10.W.129 | 05.12.10.W.129 | Structural Steel Section type W21X62 | 05 12 00 | Materials | TON | 0 | [6 empty] | Structural Steel Framing
05.12.10.W.130 | 05.12.10.W.130 | Structural Steel Section type W21X55 | 05 12 00 | Materials | TON | 0 | [6 empty] | Structural Steel Framing
05.12.10.W.131 | 05.12.10.W.131 | Structural Steel Section type W21X48 | 05 12 00 | Materials | TON | 0 | [6 empty] | Structural Steel Framing
05.12.10.W.132 | 05.12.10.W.132 | Structural Steel Section type W21X57 | 05 12 00 | Materials | TON | 0 | [6 empty] | Structural Steel Framing
05.12.10.W.133 | 05.12.10.W.133 | Structural Steel Section type W21X50 | 05 12 00 | Materials | TON | 0 | [6 empty] | Structural Steel Framing
05.12.10.W.134 | 05.12.10.W.134 | Structural Steel Section type W21X44 | 05 12 00 | Materials | TON | 0 | [6 empty] | Structural Steel Framing
05.12.10.W.135 | 05.12.10.W.135 | Structural Steel Section type W18x311 | 05 12 00 | Materials | TON | 0 | [6 empty] | Structural Steel Framing
05.12.10.W.136 | 05.12.10.W.136 | Structural Steel Section type W18x283 | 05 12 00 | Materials | TON | 0 | [6 empty] | Structural Steel Framing
05.12.10.W.137 | 05.12.10.W.137 | Structural Steel Section type W18x258 | 05 12 00 | Materials | TON | 0 | [6 empty] | Structural Steel Framing
05.12.10.W.138 | 05.12.10.W.138 | Structural Steel Section type W18x234 | 05 12 00 | Materials | TON | 0 | [6 empty] | Structural Steel Framing
05.12.10.W.139 | 05.12.10.W.139 | Structural Steel Section type W18x211 | 05 12 00 | Materials | TON | 0 | [6 empty] | Structural Steel Framing
05.12.10.W.140 | 05.12.10.W.140 | Structural Steel Section type W18x192 | 05 12 00 | Materials | TON | 0 | [6 empty] | Structural Steel Framing
05.12.10.W.141 | 05.12.10.W.141 | Structural Steel Section type W18X175 | 05 12 00 | Materials | TON | 0 | [6 empty] | Structural Steel Framing
05.12.10.W.142 | 05.12.10.W.142 | Structural Steel Section type W18X158 | 05 12 00 | Materials | TON | 0 | [6 empty] | Structural Steel Framing
05.12.10.W.143 | 05.12.10.W.143 | Structural Steel Section type W18X143 | 05 12 00 | Materials | TON | 0 | [6 empty] | Structural Steel Framing
05.12.10.W.144 | 05.12.10.W.144 | Structural Steel Section type W18X130 | 05 12 00 | Materials | TON | 0 | [6 empty] | Structural Steel Framing
05.12.10.W.145 | 05.12.10.W.145 | Structural Steel Section type W18X119 | 05 12 00 | Materials | TON | 0 | [6 empty] | Structural Steel Framing
05.12.10.W.146 | 05.12.10.W.146 | Structural Steel Section type W18X106 | 05 12 00 | Materials | TON | 0 | [6 empty] | Structural Steel Framing
05.12.10.W.147 | 05.12.10.W.147 | Structural Steel Section type W18X97 | 05 12 00 | Materials | TON | 0 | [6 empty] | Structural Steel Framing
05.12.10.W.148 | 05.12.10.W.148 | Structural Steel Section type W18X86 | 05 12 00 | Materials | TON | 0 | [6 empty] | Structural Steel Framing
05.12.10.W.149 | 05.12.10.W.149 | Structural Steel Section type W18X76 | 05 12 00 | Materials | TON | 0 | [6 empty] | Structural Steel Framing
05.12.10.W.150 | 05.12.10.W.150 | Structural Steel Section type W18X71 | 05 12 00 | Materials | TON | 0 | [6 empty] | Structural Steel Framing
05.12.10.W.151 | 05.12.10.W.151 | Structural Steel Section type W18X65 | 05 12 00 | Materials | TON | 0 | [6 empty] | Structural Steel Framing
05.12.10.W.152 | 05.12.10.W.152 | Structural Steel Section type W18X60 | 05 12 00 | Materials | TON | 0 | [6 empty] | Structural Steel Framing
05.12.10.W.153 | 05.12.10.W.153 | Structural Steel Section type W18X55 | 05 12 00 | Materials | TON | 0 | [6 empty] | Structural Steel Framing
05.12.10.W.154 | 05.12.10.W.154 | Structural Steel Section type W18X50 | 05 12 00 | Materials | TON | 0 | [6 empty] | Structural Steel Framing
05.12.10.W.155 | 05.12.10.W.155 | Structural Steel Section type W18X46 | 05 12 00 | Materials | TON | 0 | [6 empty] | Structural Steel Framing
05.12.10.W.156 | 05.12.10.W.156 | Structural Steel Section type W18X40 | 05 12 00 | Materials | TON | 0 | [6 empty] | Structural Steel Framing
05.12.10.W.157 | 05.12.10.W.157 | Structural Steel Section type W18X35 | 05 12 00 | Materials | TON | 0 | [6 empty] | Structural Steel Framing
05.12.10.W.158 | 05.12.10.W.158 | Structural Steel Section type W16X100 | 05 12 00 | Materials | TON | 0 | [6 empty] | Structural Steel Framing
05.12.10.W.159 | 05.12.10.W.159 | Structural Steel Section type W16X89 | 05 12 00 | Materials | TON | 0 | [6 empty] | Structural Steel Framing
05.12.10.W.160 | 05.12.10.W.160 | Structural Steel Section type W16X77 | 05 12 00 | Materials | TON | 0 | [6 empty] | Structural Steel Framing
05.12.10.W.161 | 05.12.10.W.161 | Structural Steel Section type W16X67 | 05 12 00 | Materials | TON | 0 | [6 empty] | Structural Steel Framing
05.12.10.W.162 | 05.12.10.W.162 | Structural Steel Section type W16X57 | 05 12 00 | Materials | TON | 0 | [6 empty] | Structural Steel Framing
05.12.10.W.163 | 05.12.10.W.163 | Structural Steel Section type W16X50 | 05 12 00 | Materials | TON | 0 | [6 empty] | Structural Steel Framing
05.12.10.W.164 | 05.12.10.W.164 | Structural Steel Section type W16X45 | 05 12 00 | Materials | TON | 0 | [6 empty] | Structural Steel Framing
05.12.10.W.165 | 05.12.10.W.165 | Structural Steel Section type W16X40 | 05 12 00 | Materials | TON | 0 | [6 empty] | Structural Steel Framing
05.12.10.W.166 | 05.12.10.W.166 | Structural Steel Section type W16X36 | 05 12 00 | Materials | TON | 0 | [6 empty] | Structural Steel Framing
05.12.10.W.167 | 05.12.10.W.167 | Structural Steel Section type W16X31 | 05 12 00 | Materials | TON | 0 | [6 empty] | Structural Steel Framing
05.12.10.W.168 | 05.12.10.W.168 | Structural Steel Section type W16X26 | 05 12 00 | Materials | TON | 0 | [6 empty] | Structural Steel Framing
05.12.10.W.169 | 05.12.10.W.169 | Structural Steel Section type W14X730 | 05 12 00 | Materials | TON | 0 | [6 empty] | Structural Steel Framing
05.12.10.W.170 | 05.12.10.W.170 | Structural Steel Section type W14X665 | 05 12 00 | Materials | TON | 0 | [6 empty] | Structural Steel Framing
05.12.10.W.171 | 05.12.10.W.171 | Structural Steel Section type W14X605 | 05 12 00 | Materials | TON | 0 | [6 empty] | Structural Steel Framing
05.12.10.W.172 | 05.12.10.W.172 | Structural Steel Section type W14X550 | 05 12 00 | Materials | TON | 0 | [6 empty] | Structural Steel Framing
05.12.10.W.173 | 05.12.10.W.173 | Structural Steel Section type W14X500 | 05 12 00 | Materials | TON | 0 | [6 empty] | Structural Steel Framing
05.12.10.W.174 | 05.12.10.W.174 | Structural Steel Section type W14X455 | 05 12 00 | Materials | TON | 0 | [6 empty] | Structural Steel Framing
05.12.10.W.175 | 05.12.10.W.175 | Structural Steel Section type W14X426 | 05 12 00 | Materials | TON | 0 | [6 empty] | Structural Steel Framing
05.12.10.W.176 | 05.12.10.W.176 | Structural Steel Section type W14X398 | 05 12 00 | Materials | TON | 0 | [6 empty] | Structural Steel Framing
05.12.10.W.177 | 05.12.10.W.177 | Structural Steel Section type W14X370 | 05 12 00 | Materials | TON | 0 | [6 empty] | Structural Steel Framing
05.12.10.W.178 | 05.12.10.W.178 | Structural Steel Section type W14X342 | 05 12 00 | Materials | TON | 0 | [6 empty] | Structural Steel Framing
05.12.10.W.179 | 05.12.10.W.179 | Structural Steel Section type W14X311 | 05 12 00 | Materials | TON | 0 | [6 empty] | Structural Steel Framing
05.12.10.W.180 | 05.12.10.W.180 | Structural Steel Section type W14X283 | 05 12 00 | Materials | TON | 0 | [6 empty] | Structural Steel Framing
05.12.10.W.181 | 05.12.10.W.181 | Structural Steel Section type W14X257 | 05 12 00 | Materials | TON | 0 | [6 empty] | Structural Steel Framing
05.12.10.W.182 | 05.12.10.W.182 | Structural Steel Section type W14X233 | 05 12 00 | Materials | TON | 0 | [6 empty] | Structural Steel Framing
05.12.10.W.183 | 05.12.10.W.183 | Structural Steel Section type W14X211 | 05 12 00 | Materials | TON | 0 | [6 empty] | Structural Steel Framing
05.12.10.W.184 | 05.12.10.W.184 | Structural Steel Section type W14X193 | 05 12 00 | Materials | TON | 0 | [6 empty] | Structural Steel Framing
05.12.10.W.185 | 05.12.10.W.185 | Structural Steel Section type W14X176 | 05 12 00 | Materials | TON | 0 | [6 empty] | Structural Steel Framing
05.12.10.W.186 | 05.12.10.W.186 | Structural Steel Section type W14X159 | 05 12 00 | Materials | TON | 0 | [6 empty] | Structural Steel Framing
05.12.10.W.187 | 05.12.10.W.187 | Structural Steel Section type W14X145 | 05 12 00 | Materials | TON | 0 | [6 empty] | Structural Steel Framing
05.12.10.W.188 | 05.12.10.W.188 | Structural Steel Section type W14X132 | 05 12 00 | Materials | TON | 0 | [6 empty] | Structural Steel Framing
05.12.10.W.189 | 05.12.10.W.189 | Structural Steel Section type W14X120 | 05 12 00 | Materials | TON | 0 | [6 empty] | Structural Steel Framing
05.12.10.W.190 | 05.12.10.W.190 | Structural Steel Section type W14X109 | 05 12 00 | Materials | TON | 0 | [6 empty] | Structural Steel Framing
05.12.10.W.191 | 05.12.10.W.191 | Structural Steel Section type W14X99 | 05 12 00 | Materials | TON | 0 | [6 empty] | Structural Steel Framing
05.12.10.W.192 | 05.12.10.W.192 | Structural Steel Section type W14X90 | 05 12 00 | Materials | TON | 0 | [6 empty] | Structural Steel Framing
05.12.10.W.193 | 05.12.10.W.193 | Structural Steel Section type W14X82 | 05 12 00 | Materials | TON | 0 | [6 empty] | Structural Steel Framing
05.12.10.W.194 | 05.12.10.W.194 | Structural Steel Section type W14X74 | 05 12 00 | Materials | TON | 0 | [6 empty] | Structural Steel Framing
05.12.10.W.195 | 05.12.10.W.195 | Structural Steel Section type W14X68 | 05 12 00 | Materials | TON | 0 | [6 empty] | Structural Steel Framing
05.12.10.W.196 | 05.12.10.W.196 | Structural Steel Section type W14X61 | 05 12 00 | Materials | TON | 0 | [6 empty] | Structural Steel Framing
05.12.10.W.197 | 05.12.10.W.197 | Structural Steel Section type W14X53 | 05 12 00 | Materials | TON | 0 | [6 empty] | Structural Steel Framing
05.12.10.W.198 | 05.12.10.W.198 | Structural Steel Section type W14X48 | 05 12 00 | Materials | TON | 0 | [6 empty] | Structural Steel Framing
05.12.10.W.199 | 05.12.10.W.199 | Structural Steel Section type W14X43 | 05 12 00 | Materials | TON | 0 | [6 empty] | Structural Steel Framing
05.12.10.W.200 | 05.12.10.W.200 | Structural Steel Section type W14X38 | 05 12 00 | Materials | TON | 0 | [6 empty] | Structural Steel Framing
05.12.10.W.201 | 05.12.10.W.201 | Structural Steel Section type W14X34 | 05 12 00 | Materials | TON | 0 | [6 empty] | Structural Steel Framing
05.12.10.W.202 | 05.12.10.W.202 | Structural Steel Section type W14X30 | 05 12 00 | Materials | TON | 0 | [6 empty] | Structural Steel Framing
05.12.10.W.203 | 05.12.10.W.203 | Structural Steel Section type W14X26 | 05 12 00 | Materials | TON | 0 | [6 empty] | Structural Steel Framing
05.12.10.W.204 | 05.12.10.W.204 | Structural Steel Section type W14X22 | 05 12 00 | Materials | TON | 0 | [6 empty] | Structural Steel Framing
05.12.10.W.205 | 05.12.10.W.205 | Structural Steel Section type W12X336 | 05 12 00 | Materials | TON | 0 | [6 empty] | Structural Steel Framing
05.12.10.W.206 | 05.12.10.W.206 | Structural Steel Section type W12X305 | 05 12 00 | Materials | TON | 0 | [6 empty] | Structural Steel Framing
05.12.10.W.207 | 05.12.10.W.207 | Structural Steel Section type W12X279 | 05 12 00 | Materials | TON | 0 | [6 empty] | Structural Steel Framing
05.12.10.W.208 | 05.12.10.W.208 | Structural Steel Section type W12X252 | 05 12 00 | Materials | TON | 0 | [6 empty] | Structural Steel Framing
05.12.10.W.209 | 05.12.10.W.209 | Structural Steel Section type W12X230 | 05 12 00 | Materials | TON | 0 | [6 empty] | Structural Steel Framing
05.12.10.W.210 | 05.12.10.W.210 | Structural Steel Section type W12X210 | 05 12 00 | Materials | TON | 0 | [6 empty] | Structural Steel Framing
05.12.10.W.211 | 05.12.10.W.211 | Structural Steel Section type W12X190 | 05 12 00 | Materials | TON | 0 | [6 empty] | Structural Steel Framing
05.12.10.W.212 | 05.12.10.W.212 | Structural Steel Section type W12X170 | 05 12 00 | Materials | TON | 0 | [6 empty] | Structural Steel Framing
05.12.10.W.213 | 05.12.10.W.213 | Structural Steel Section type W12X152 | 05 12 00 | Materials | TON | 0 | [6 empty] | Structural Steel Framing
05.12.10.W.214 | 05.12.10.W.214 | Structural Steel Section type W12X136 | 05 12 00 | Materials | TON | 0 | [6 empty] | Structural Steel Framing
05.12.10.W.215 | 05.12.10.W.215 | Structural Steel Section type W12X120 | 05 12 00 | Materials | TON | 0 | [6 empty] | Structural Steel Framing
05.12.10.W.216 | 05.12.10.W.216 | Structural Steel Section type W12X106 | 05 12 00 | Materials | TON | 0 | [6 empty] | Structural Steel Framing
05.12.10.W.217 | 05.12.10.W.217 | Structural Steel Section type W12X96 | 05 12 00 | Materials | TON | 0 | [6 empty] | Structural Steel Framing
05.12.10.W.218 | 05.12.10.W.218 | Structural Steel Section type W12X87 | 05 12 00 | Materials | TON | 0 | [6 empty] | Structural Steel Framing
05.12.10.W.219 | 05.12.10.W.219 | Structural Steel Section type W12X79 | 05 12 00 | Materials | TON | 0 | [6 empty] | Structural Steel Framing
05.12.10.W.220 | 05.12.10.W.220 | Structural Steel Section type W12X72 | 05 12 00 | Materials | TON | 0 | [6 empty] | Structural Steel Framing
05.12.10.W.221 | 05.12.10.W.221 | Structural Steel Section type W12X65 | 05 12 00 | Materials | TON | 0 | [6 empty] | Structural Steel Framing
05.12.10.W.222 | 05.12.10.W.222 | Structural Steel Section type W12X58 | 05 12 00 | Materials | TON | 0 | [6 empty] | Structural Steel Framing
05.12.10.W.223 | 05.12.10.W.223 | Structural Steel Section type W12X53 | 05 12 00 | Materials | TON | 0 | [6 empty] | Structural Steel Framing
05.12.10.W.224 | 05.12.10.W.224 | Structural Steel Section type W12X50 | 05 12 00 | Materials | TON | 0 | [6 empty] | Structural Steel Framing
05.12.10.W.225 | 05.12.10.W.225 | Structural Steel Section type W12X45 | 05 12 00 | Materials | TON | 0 | [6 empty] | Structural Steel Framing
05.12.10.W.226 | 05.12.10.W.226 | Structural Steel Section type W12X40 | 05 12 00 | Materials | TON | 0 | [6 empty] | Structural Steel Framing
05.12.10.W.227 | 05.12.10.W.227 | Structural Steel Section type W12X35 | 05 12 00 | Materials | TON | 0 | [6 empty] | Structural Steel Framing
05.12.10.W.228 | 05.12.10.W.228 | Structural Steel Section type W12X30 | 05 12 00 | Materials | TON | 0 | [6 empty] | Structural Steel Framing
05.12.10.W.229 | 05.12.10.W.229 | Structural Steel Section type W12X26 | 05 12 00 | Materials | TON | 0 | [6 empty] | Structural Steel Framing
05.12.10.W.230 | 05.12.10.W.230 | Structural Steel Section type W12X22 | 05 12 00 | Materials | TON | 0 | [6 empty] | Structural Steel Framing
05.12.10.W.231 | 05.12.10.W.231 | Structural Steel Section type W12X19 | 05 12 00 | Materials | TON | 0 | [6 empty] | Structural Steel Framing
05.12.10.W.232 | 05.12.10.W.232 | Structural Steel Section type W12X16 | 05 12 00 | Materials | TON | 0 | [6 empty] | Structural Steel Framing
05.12.10.W.233 | 05.12.10.W.233 | Structural Steel Section type W12X14 | 05 12 00 | Materials | TON | 0 | [6 empty] | Structural Steel Framing
05.12.10.W.234 | 05.12.10.W.234 | Structural Steel Section type W10X112 | 05 12 00 | Materials | TON | 0 | [6 empty] | Structural Steel Framing
05.12.10.W.235 | 05.12.10.W.235 | Structural Steel Section type W10X100 | 05 12 00 | Materials | TON | 0 | [6 empty] | Structural Steel Framing
05.12.10.W.236 | 05.12.10.W.236 | Structural Steel Section type W10X88 | 05 12 00 | Materials | TON | 0 | [6 empty] | Structural Steel Framing
05.12.10.W.237 | 05.12.10.W.237 | Structural Steel Section type W10X77 | 05 12 00 | Materials | TON | 0 | [6 empty] | Structural Steel Framing
05.12.10.W.238 | 05.12.10.W.238 | Structural Steel Section type W10X68 | 05 12 00 | Materials | TON | 0 | [6 empty] | Structural Steel Framing
05.12.10.W.239 | 05.12.10.W.239 | Structural Steel Section type W10X60 | 05 12 00 | Materials | TON | 0 | [6 empty] | Structural Steel Framing
05.12.10.W.240 | 05.12.10.W.240 | Structural Steel Section type W10X54 | 05 12 00 | Materials | TON | 0 | [6 empty] | Structural Steel Framing
05.12.10.W.241 | 05.12.10.W.241 | Structural Steel Section type W10X49 | 05 12 00 | Materials | TON | 0 | [6 empty] | Structural Steel Framing
05.12.10.W.242 | 05.12.10.W.242 | Structural Steel Section type W10X45 | 05 12 00 | Materials | TON | 0 | [6 empty] | Structural Steel Framing
05.12.10.W.243 | 05.12.10.W.243 | Structural Steel Section type W10X39 | 05 12 00 | Materials | TON | 0 | [6 empty] | Structural Steel Framing
05.12.10.W.244 | 05.12.10.W.244 | Structural Steel Section type W10X33 | 05 12 00 | Materials | TON | 0 | [6 empty] | Structural Steel Framing
05.12.10.W.245 | 05.12.10.W.245 | Structural Steel Section type W10X30 | 05 12 00 | Materials | TON | 0 | [6 empty] | Structural Steel Framing
05.12.10.W.246 | 05.12.10.W.246 | Structural Steel Section type W10X26 | 05 12 00 | Materials | TON | 0 | [6 empty] | Structural Steel Framing
05.12.10.W.247 | 05.12.10.W.247 | Structural Steel Section type W10X22 | 05 12 00 | Materials | TON | 0 | [6 empty] | Structural Steel Framing
05.12.10.W.248 | 05.12.10.W.248 | Structural Steel Section type W10X19 | 05 12 00 | Materials | TON | 0 | [6 empty] | Structural Steel Framing
05.12.10.W.249 | 05.12.10.W.249 | Structural Steel Section type W10X17 | 05 12 00 | Materials | TON | 0 | [6 empty] | Structural Steel Framing
05.12.10.W.250 | 05.12.10.W.250 | Structural Steel Section type W10X15 | 05 12 00 | Materials | TON | 0 | [6 empty] | Structural Steel Framing
05.12.10.W.251 | 05.12.10.W.251 | Structural Steel Section type W10X12 | 05 12 00 | Materials | TON | 0 | [6 empty] | Structural Steel Framing
05.12.10.W.252 | 05.12.10.W.252 | Structural Steel Section type W8X67 | 05 12 00 | Materials | TON | 0 | [6 empty] | Structural Steel Framing
05.12.10.W.253 | 05.12.10.W.253 | Structural Steel Section type W8X58 | 05 12 00 | Materials | TON | 0 | [6 empty] | Structural Steel Framing
05.12.10.W.254 | 05.12.10.W.254 | Structural Steel Section type W8X48 | 05 12 00 | Materials | TON | 0 | [6 empty] | Structural Steel Framing
05.12.10.W.255 | 05.12.10.W.255 | Structural Steel Section type W8X40 | 05 12 00 | Materials | TON | 0 | [6 empty] | Structural Steel Framing
05.12.10.W.256 | 05.12.10.W.256 | Structural Steel Section type W8X35 | 05 12 00 | Materials | TON | 0 | [6 empty] | Structural Steel Framing
05.12.10.W.257 | 05.12.10.W.257 | Structural Steel Section type W8X31 | 05 12 00 | Materials | TON | 0 | [6 empty] | Structural Steel Framing
05.12.10.W.258 | 05.12.10.W.258 | Structural Steel Section type W8X28 | 05 12 00 | Materials | TON | 0 | [6 empty] | Structural Steel Framing
05.12.10.W.259 | 05.12.10.W.259 | Structural Steel Section type W8X24 | 05 12 00 | Materials | TON | 0 | [6 empty] | Structural Steel Framing
05.12.10.W.260 | 05.12.10.W.260 | Structural Steel Section type W8X21 | 05 12 00 | Materials | TON | 0 | [6 empty] | Structural Steel Framing
05.12.10.W.261 | 05.12.10.W.261 | Structural Steel Section type W8X18 | 05 12 00 | Materials | TON | 0 | [6 empty] | Structural Steel Framing
05.12.10.W.262 | 05.12.10.W.262 | Structural Steel Section type W8X15 | 05 12 00 | Materials | TON | 0 | [6 empty] | Structural Steel Framing
05.12.10.W.263 | 05.12.10.W.263 | Structural Steel Section type W8X13 | 05 12 00 | Materials | TON | 0 | [6 empty] | Structural Steel Framing
05.12.10.W.264 | 05.12.10.W.264 | Structural Steel Section type W8X10 | 05 12 00 | Materials | TON | 0 | [6 empty] | Structural Steel Framing
05.12.10.W.265 | 05.12.10.W.265 | Structural Steel Section type W6X25 | 05 12 00 | Materials | TON | 0 | [6 empty] | Structural Steel Framing
05.12.10.W.266 | 05.12.10.W.266 | Structural Steel Section type W6X20 | 05 12 00 | Materials | TON | 0 | [6 empty] | Structural Steel Framing
05.12.10.W.267 | 05.12.10.W.267 | Structural Steel Section type W6X15 | 05 12 00 | Materials | TON | 0 | [6 empty] | Structural Steel Framing
05.12.10.W.268 | 05.12.10.W.268 | Structural Steel Section type W6X16 | 05 12 00 | Materials | TON | 0 | [6 empty] | Structural Steel Framing
05.12.10.W.269 | 05.12.10.W.269 | Structural Steel Section type W6X12 | 05 12 00 | Materials | TON | 0 | [6 empty] | Structural Steel Framing
05.12.10.W.270 | 05.12.10.W.270 | Structural Steel Section type W6X9 | 05 12 00 | Materials | TON | 0 | [6 empty] | Structural Steel Framing
05.12.10.W.271 | 05.12.10.W.271 | Structural Steel Section type W6X8.5 | 05 12 00 | Materials | TON | 0 | [6 empty] | Structural Steel Framing
05.12.10.W.272 | 05.12.10.W.272 | Structural Steel Section type W5X19 | 05 12 00 | Materials | TON | 0 | [6 empty] | Structural Steel Framing
05.12.10.W.273 | 05.12.10.W.273 | Structural Steel Section type W5X16 | 05 12 00 | Materials | TON | 0 | [6 empty] | Structural Steel Framing
05.12.10.W.274 | 05.12.10.W.274 | Structural Steel Section type W4X13 | 05 12 00 | Materials | TON | 0 | [6 empty] | Structural Steel Framing
05.12.10.W.275 | 05.12.10.W.275 | Structural Steel Section type M12.5X12.4 | 05 12 00 | Materials | TON | 0 | [6 empty] | Structural Steel Framing
05.12.10.W.276 | 05.12.10.W.276 | Structural Steel Section type M12.5X11.6 | 05 12 00 | Materials | TON | 0 | [6 empty] | Structural Steel Framing
05.12.10.W.277 | 05.12.10.W.277 | Structural Steel Section type M12X11.8 | 05 12 00 | Materials | TON | 0 | [6 empty] | Structural Steel Framing
05.12.10.W.278 | 05.12.10.W.278 | Structural Steel Section type M12X10.8 | 05 12 00 | Materials | TON | 0 | [6 empty] | Structural Steel Framing
05.12.10.W.279 | 05.12.10.W.279 | Structural Steel Section type M12X10 | 05 12 00 | Materials | TON | 0 | [6 empty] | Structural Steel Framing
05.12.10.W.280 | 05.12.10.W.280 | Structural Steel Section type M10X9 | 05 12 00 | Materials | TON | 0 | [6 empty] | Structural Steel Framing
05.12.10.W.281 | 05.12.10.W.281 | Structural Steel Section type M10X8 | 05 12 00 | Materials | TON | 0 | [6 empty] | Structural Steel Framing
05.12.10.W.282 | 05.12.10.W.282 | Structural Steel Section type M10X7.5 | 05 12 00 | Materials | TON | 0 | [6 empty] | Structural Steel Framing
05.12.10.W.283 | 05.12.10.W.283 | Structural Steel Section type M8X6.5 | 05 12 00 | Materials | TON | 0 | [6 empty] | Structural Steel Framing
05.12.10.W.284 | 05.12.10.W.284 | Structural Steel Section type M8X6.2 | 05 12 00 | Materials | TON | 0 | [6 empty] | Structural Steel Framing
05.12.10.W.285 | 05.12.10.W.285 | Structural Steel Section type M6X4.4 | 05 12 00 | Materials | TON | 0 | [6 empty] | Structural Steel Framing
05.12.10.W.286 | 05.12.10.W.286 | Structural Steel Section type M6X3.7 | 05 12 00 | Materials | TON | 0 | [6 empty] | Structural Steel Framing
05.12.10.W.287 | 05.12.10.W.287 | Structural Steel Section type M5X18.9 | 05 12 00 | Materials | TON | 0 | [6 empty] | Structural Steel Framing
05.12.10.W.288 | 05.12.10.W.288 | Structural Steel Section type M4X6 | 05 12 00 | Materials | TON | 0 | [6 empty] | Structural Steel Framing
05.12.10.W.289 | 05.12.10.W.289 | Structural Steel Section type M4X4.08 | 05 12 00 | Materials | TON | 0 | [6 empty] | Structural Steel Framing
05.12.10.W.290 | 05.12.10.W.290 | Structural Steel Section type M4X3.45 | 05 12 00 | Materials | TON | 0 | [6 empty] | Structural Steel Framing
05.12.10.W.291 | 05.12.10.W.291 | Structural Steel Section type M4X3.2 | 05 12 00 | Materials | TON | 0 | [6 empty] | Structural Steel Framing
05.12.10.W.292 | 05.12.10.W.292 | Structural Steel Section type M3X2.9 | 05 12 00 | Materials | TON | 0 | [6 empty] | Structural Steel Framing
05.12.15.S.001 | 05.12.15.S.001 | Structural Steel Section type S24X121 | 05 12 00 | Materials | TON | 0 | [6 empty] | Structural Steel Framing
05.12.15.S.002 | 05.12.15.S.002 | Structural Steel Section type S24X106 | 05 12 00 | Materials | TON | 0 | [6 empty] | Structural Steel Framing
05.12.15.S.003 | 05.12.15.S.003 | Structural Steel Section type S24X100 | 05 12 00 | Materials | TON | 0 | [6 empty] | Structural Steel Framing
05.12.15.S.004 | 05.12.15.S.004 | Structural Steel Section type S24X90 | 05 12 00 | Materials | TON | 0 | [6 empty] | Structural Steel Framing
05.12.15.S.005 | 05.12.15.S.005 | Structural Steel Section type S24X80 | 05 12 00 | Materials | TON | 0 | [6 empty] | Structural Steel Framing
05.12.15.S.006 | 05.12.15.S.006 | Structural Steel Section type S20X96 | 05 12 00 | Materials | TON | 0 | [6 empty] | Structural Steel Framing
05.12.15.S.007 | 05.12.15.S.007 | Structural Steel Section type S20X86 | 05 12 00 | Materials | TON | 0 | [6 empty] | Structural Steel Framing
05.12.15.S.008 | 05.12.15.S.008 | Structural Steel Section type S20X75 | 05 12 00 | Materials | TON | 0 | [6 empty] | Structural Steel Framing
05.12.15.S.009 | 05.12.15.S.009 | Structural Steel Section type S20X66 | 05 12 00 | Materials | TON | 0 | [6 empty] | Structural Steel Framing
05.12.15.S.010 | 05.12.15.S.010 | Structural Steel Section type S18X70 | 05 12 00 | Materials | TON | 0 | [6 empty] | Structural Steel Framing
05.12.15.S.011 | 05.12.15.S.011 | Structural Steel Section type S18X54.7 | 05 12 00 | Materials | TON | 0 | [6 empty] | Structural Steel Framing
05.12.15.S.012 | 05.12.15.S.012 | Structural Steel Section type S15X50 | 05 12 00 | Materials | TON | 0 | [6 empty] | Structural Steel Framing
05.12.15.S.013 | 05.12.15.S.013 | Structural Steel Section type S15X42.9 | 05 12 00 | Materials | TON | 0 | [6 empty] | Structural Steel Framing
05.12.15.S.014 | 05.12.15.S.014 | Structural Steel Section type S12X50 | 05 12 00 | Materials | TON | 0 | [6 empty] | Structural Steel Framing
05.12.15.S.015 | 05.12.15.S.015 | Structural Steel Section type S12X40.8 | 05 12 00 | Materials | TON | 0 | [6 empty] | Structural Steel Framing
05.12.15.S.016 | 05.12.15.S.016 | Structural Steel Section type S12X35 | 05 12 00 | Materials | TON | 0 | [6 empty] | Structural Steel Framing
05.12.15.S.017 | 05.12.15.S.017 | Structural Steel Section type S12X31.8 | 05 12 00 | Materials | TON | 0 | [6 empty] | Structural Steel Framing
05.12.15.S.018 | 05.12.15.S.018 | Structural Steel Section type S10X35 | 05 12 00 | Materials | TON | 0 | [6 empty] | Structural Steel Framing
05.12.15.S.019 | 05.12.15.S.019 | Structural Steel Section type S10X25.4 | 05 12 00 | Materials | TON | 0 | [6 empty] | Structural Steel Framing
05.12.15.S.020 | 05.12.15.S.020 | Structural Steel Section type S8X23 | 05 12 00 | Materials | TON | 0 | [6 empty] | Structural Steel Framing
05.12.15.S.021 | 05.12.15.S.021 | Structural Steel Section type S8X18.4 | 05 12 00 | Materials | TON | 0 | [6 empty] | Structural Steel Framing
05.12.15.S.022 | 05.12.15.S.022 | Structural Steel Section type S6X17.2 | 05 12 00 | Materials | TON | 0 | [6 empty] | Structural Steel Framing
05.12.15.S.023 | 05.12.15.S.023 | Structural Steel Section type S6X12.5 | 05 12 00 | Materials | TON | 0 | [6 empty] | Structural Steel Framing
05.12.15.S.024 | 05.12.15.S.024 | Structural Steel Section type S5X10 | 05 12 00 | Materials | TON | 0 | [6 empty] | Structural Steel Framing
05.12.15.S.025 | 05.12.15.S.025 | Structural Steel Section type S4X9.5 | 05 12 00 | Materials | TON | 0 | [6 empty] | Structural Steel Framing
05.12.15.S.026 | 05.12.15.S.026 | Structural Steel Section type S4X7.7 | 05 12 00 | Materials | TON | 0 | [6 empty] | Structural Steel Framing
05.12.15.S.027 | 05.12.15.S.027 | Structural Steel Section type S3X7.5 | 05 12 00 | Materials | TON | 0 | [6 empty] | Structural Steel Framing
05.12.15.S.028 | 05.12.15.S.028 | Structural Steel Section type S3X5.7 | 05 12 00 | Materials | TON | 0 | [6 empty] | Structural Steel Framing
05.12.20.HP.001 | 05.12.20.HP.001 | Structural Steel Section type HP14X117 | 05 12 00 | Materials | TON | 0 | [6 empty] | Structural Steel Framing
05.12.20.HP.002 | 05.12.20.HP.002 | Structural Steel Section type HP14X102 | 05 12 00 | Materials | TON | 0 | [6 empty] | Structural Steel Framing
05.12.20.HP.003 | 05.12.20.HP.003 | Structural Steel Section type HP14X89 | 05 12 00 | Materials | TON | 0 | [6 empty] | Structural Steel Framing
05.12.20.HP.004 | 05.12.20.HP.004 | Structural Steel Section type HP14X73 | 05 12 00 | Materials | TON | 0 | [6 empty] | Structural Steel Framing
05.12.20.HP.005 | 05.12.20.HP.005 | Structural Steel Section type HP12X84 | 05 12 00 | Materials | TON | 0 | [6 empty] | Structural Steel Framing
05.12.20.HP.006 | 05.12.20.HP.006 | Structural Steel Section type HP12X74 | 05 12 00 | Materials | TON | 0 | [6 empty] | Structural Steel Framing
05.12.20.HP.007 | 05.12.20.HP.007 | Structural Steel Section type HP12X63 | 05 12 00 | Materials | TON | 0 | [6 empty] | Structural Steel Framing
05.12.20.HP.008 | 05.12.20.HP.008 | Structural Steel Section type HP12X53 | 05 12 00 | Materials | TON | 0 | [6 empty] | Structural Steel Framing
05.12.20.HP.009 | 05.12.20.HP.009 | Structural Steel Section type HP10X57 | 05 12 00 | Materials | TON | 0 | [6 empty] | Structural Steel Framing
05.12.20.HP.010 | 05.12.20.HP.010 | Structural Steel Section type HP10X42 | 05 12 00 | Materials | TON | 0 | [6 empty] | Structural Steel Framing
05.12.20.HP.011 | 05.12.20.HP.011 | Structural Steel Section type HP8X36 | 05 12 00 | Materials | TON | 0 | [6 empty] | Structural Steel Framing
05.12.25.C.001 | 05.12.25.C.001 | Structural Steel Section type C15X50 | 05 12 00 | Materials | TON | 0 | [6 empty] | Structural Steel Framing
05.12.25.C.002 | 05.12.25.C.002 | Structural Steel Section type C15X40 | 05 12 00 | Materials | TON | 0 | [6 empty] | Structural Steel Framing
05.12.25.C.003 | 05.12.25.C.003 | Structural Steel Section type C15X33.9 | 05 12 00 | Materials | TON | 0 | [6 empty] | Structural Steel Framing
05.12.25.C.004 | 05.12.25.C.004 | Structural Steel Section type C12X30 | 05 12 00 | Materials | TON | 0 | [6 empty] | Structural Steel Framing
05.12.25.C.005 | 05.12.25.C.005 | Structural Steel Section type C12X25 | 05 12 00 | Materials | TON | 0 | [6 empty] | Structural Steel Framing
05.12.25.C.006 | 05.12.25.C.006 | Structural Steel Section type C12X20.7 | 05 12 00 | Materials | TON | 0 | [6 empty] | Structural Steel Framing
05.12.25.C.007 | 05.12.25.C.007 | Structural Steel Section type C10X30 | 05 12 00 | Materials | TON | 0 | [6 empty] | Structural Steel Framing
05.12.25.C.008 | 05.12.25.C.008 | Structural Steel Section type C10X25 | 05 12 00 | Materials | TON | 0 | [6 empty] | Structural Steel Framing
05.12.25.C.009 | 05.12.25.C.009 | Structural Steel Section type C10X20 | 05 12 00 | Materials | TON | 0 | [6 empty] | Structural Steel Framing
05.12.25.C.010 | 05.12.25.C.010 | Structural Steel Section type C10X15.3 | 05 12 00 | Materials | TON | 0 | [6 empty] | Structural Steel Framing
05.12.25.C.011 | 05.12.25.C.011 | Structural Steel Section type C9X20 | 05 12 00 | Materials | TON | 0 | [6 empty] | Structural Steel Framing
05.12.25.C.012 | 05.12.25.C.012 | Structural Steel Section type C9X15 | 05 12 00 | Materials | TON | 0 | [6 empty] | Structural Steel Framing
05.12.25.C.013 | 05.12.25.C.013 | Structural Steel Section type C9X13.4 | 05 12 00 | Materials | TON | 0 | [6 empty] | Structural Steel Framing
05.12.25.C.014 | 05.12.25.C.014 | Structural Steel Section type C8X18.7 | 05 12 00 | Materials | TON | 0 | [6 empty] | Structural Steel Framing
05.12.25.C.015 | 05.12.25.C.015 | Structural Steel Section type C8X13.7 | 05 12 00 | Materials | TON | 0 | [6 empty] | Structural Steel Framing
05.12.25.C.016 | 05.12.25.C.016 | Structural Steel Section type C8X11.5 | 05 12 00 | Materials | TON | 0 | [6 empty] | Structural Steel Framing
05.12.25.C.017 | 05.12.25.C.017 | Structural Steel Section type C7X14.7 | 05 12 00 | Materials | TON | 0 | [6 empty] | Structural Steel Framing
05.12.25.C.018 | 05.12.25.C.018 | Structural Steel Section type C7X12.2 | 05 12 00 | Materials | TON | 0 | [6 empty] | Structural Steel Framing
05.12.25.C.019 | 05.12.25.C.019 | Structural Steel Section type C7X9.8 | 05 12 00 | Materials | TON | 0 | [6 empty] | Structural Steel Framing
05.12.25.C.020 | 05.12.25.C.020 | Structural Steel Section type C6X13 | 05 12 00 | Materials | TON | 0 | [6 empty] | Structural Steel Framing
05.12.25.C.021 | 05.12.25.C.021 | Structural Steel Section type C6X10.5 | 05 12 00 | Materials | TON | 0 | [6 empty] | Structural Steel Framing
05.12.25.C.022 | 05.12.25.C.022 | Structural Steel Section type C6X8.2 | 05 12 00 | Materials | TON | 0 | [6 empty] | Structural Steel Framing
05.12.25.C.023 | 05.12.25.C.023 | Structural Steel Section type C5X9 | 05 12 00 | Materials | TON | 0 | [6 empty] | Structural Steel Framing
05.12.25.C.024 | 05.12.25.C.024 | Structural Steel Section type C5X6.7 | 05 12 00 | Materials | TON | 0 | [6 empty] | Structural Steel Framing
05.12.25.C.025 | 05.12.25.C.025 | Structural Steel Section type C4X7.2 | 05 12 00 | Materials | TON | 0 | [6 empty] | Structural Steel Framing
05.12.25.C.026 | 05.12.25.C.026 | Structural Steel Section type C4X5.4 | 05 12 00 | Materials | TON | 0 | [6 empty] | Structural Steel Framing
05.12.25.C.027 | 05.12.25.C.027 | Structural Steel Section type C4X4.5 | 05 12 00 | Materials | TON | 0 | [6 empty] | Structural Steel Framing
05.12.25.C.028 | 05.12.25.C.028 | Structural Steel Section type C3X6 | 05 12 00 | Materials | TON | 0 | [6 empty] | Structural Steel Framing
05.12.25.C.029 | 05.12.25.C.029 | Structural Steel Section type C3X5 | 05 12 00 | Materials | TON | 0 | [6 empty] | Structural Steel Framing
05.12.25.C.030 | 05.12.25.C.030 | Structural Steel Section type C3X4.1 | 05 12 00 | Materials | TON | 0 | [6 empty] | Structural Steel Framing
05.12.25.C.031 | 05.12.25.C.031 | Structural Steel Section type C3X3.5 | 05 12 00 | Materials | TON | 0 | [6 empty] | Structural Steel Framing
05.12.30.MC.001 | 05.12.30.MC.001 | Structural Steel Section type MC18X58 | 05 12 00 | Materials | TON | 0 | [6 empty] | Structural Steel Framing
05.12.30.MC.002 | 05.12.30.MC.002 | Structural Steel Section type MC18X51.9 | 05 12 00 | Materials | TON | 0 | [6 empty] | Structural Steel Framing
05.12.30.MC.003 | 05.12.30.MC.003 | Structural Steel Section type MC18X45.8 | 05 12 00 | Materials | TON | 0 | [6 empty] | Structural Steel Framing
05.12.30.MC.004 | 05.12.30.MC.004 | Structural Steel Section type MC18X42.7 | 05 12 00 | Materials | TON | 0 | [6 empty] | Structural Steel Framing
05.12.30.MC.005 | 05.12.30.MC.005 | Structural Steel Section type MC13X50 | 05 12 00 | Materials | TON | 0 | [6 empty] | Structural Steel Framing
05.12.30.MC.006 | 05.12.30.MC.006 | Structural Steel Section type MC13X40 | 05 12 00 | Materials | TON | 0 | [6 empty] | Structural Steel Framing
05.12.30.MC.007 | 05.12.30.MC.007 | Structural Steel Section type MC13X35 | 05 12 00 | Materials | TON | 0 | [6 empty] | Structural Steel Framing
05.12.30.MC.008 | 05.12.30.MC.008 | Structural Steel Section type MC13X31.8 | 05 12 00 | Materials | TON | 0 | [6 empty] | Structural Steel Framing
05.12.30.MC.009 | 05.12.30.MC.009 | Structural Steel Section type MC12X50 | 05 12 00 | Materials | TON | 0 | [6 empty] | Structural Steel Framing
05.12.30.MC.010 | 05.12.30.MC.010 | Structural Steel Section type MC12X45 | 05 12 00 | Materials | TON | 0 | [6 empty] | Structural Steel Framing
05.12.30.MC.011 | 05.12.30.MC.011 | Structural Steel Section type MC12X40 | 05 12 00 | Materials | TON | 0 | [6 empty] | Structural Steel Framing
05.12.30.MC.012 | 05.12.30.MC.012 | Structural Steel Section type MC12X35 | 05 12 00 | Materials | TON | 0 | [6 empty] | Structural Steel Framing
05.12.30.MC.013 | 05.12.30.MC.013 | Structural Steel Section type MC12X31 | 05 12 00 | Materials | TON | 0 | [6 empty] | Structural Steel Framing
05.12.30.MC.014 | 05.12.30.MC.014 | Structural Steel Section type MC12X10.6 | 05 12 00 | Materials | TON | 0 | [6 empty] | Structural Steel Framing
05.12.30.MC.015 | 05.12.30.MC.015 | Structural Steel Section type MC10X41.1 | 05 12 00 | Materials | TON | 0 | [6 empty] | Structural Steel Framing
05.12.30.MC.016 | 05.12.30.MC.016 | Structural Steel Section type MC10X33.6 | 05 12 00 | Materials | TON | 0 | [6 empty] | Structural Steel Framing
05.12.30.MC.017 | 05.12.30.MC.017 | Structural Steel Section type MC10X28.5 | 05 12 00 | Materials | TON | 0 | [6 empty] | Structural Steel Framing
05.12.30.MC.018 | 05.12.30.MC.018 | Structural Steel Section type MC10X25 | 05 12 00 | Materials | TON | 0 | [6 empty] | Structural Steel Framing
05.12.30.MC.019 | 05.12.30.MC.019 | Structural Steel Section type MC10X22 | 05 12 00 | Materials | TON | 0 | [6 empty] | Structural Steel Framing
05.12.30.MC.020 | 05.12.30.MC.020 | Structural Steel Section type MC10X8.4 | 05 12 00 | Materials | TON | 0 | [6 empty] | Structural Steel Framing
05.12.30.MC.021 | 05.12.30.MC.021 | Structural Steel Section type MC10X6.5 | 05 12 00 | Materials | TON | 0 | [6 empty] | Structural Steel Framing
05.12.30.MC.022 | 05.12.30.MC.022 | Structural Steel Section type MC9X25.4 | 05 12 00 | Materials | TON | 0 | [6 empty] | Structural Steel Framing
05.12.30.MC.023 | 05.12.30.MC.023 | Structural Steel Section type MC9X23.9 | 05 12 00 | Materials | TON | 0 | [6 empty] | Structural Steel Framing
05.12.30.MC.024 | 05.12.30.MC.024 | Structural Steel Section type MC8X22.8 | 05 12 00 | Materials | TON | 0 | [6 empty] | Structural Steel Framing
05.12.30.MC.025 | 05.12.30.MC.025 | Structural Steel Section type MC8X21.4 | 05 12 00 | Materials | TON | 0 | [6 empty] | Structural Steel Framing
05.12.30.MC.026 | 05.12.30.MC.026 | Structural Steel Section type MC8X20 | 05 12 00 | Materials | TON | 0 | [6 empty] | Structural Steel Framing
05.12.30.MC.027 | 05.12.30.MC.027 | Structural Steel Section type MC8X18.7 | 05 12 00 | Materials | TON | 0 | [6 empty] | Structural Steel Framing
05.12.30.MC.028 | 05.12.30.MC.028 | Structural Steel Section type MC8X8.5 | 05 12 00 | Materials | TON | 0 | [6 empty] | Structural Steel Framing
05.12.30.MC.029 | 05.12.30.MC.029 | Structural Steel Section type MC7X22.7 | 05 12 00 | Materials | TON | 0 | [6 empty] | Structural Steel Framing
05.12.30.MC.030 | 05.12.30.MC.030 | Structural Steel Section type MC7X19.1 | 05 12 00 | Materials | TON | 0 | [6 empty] | Structural Steel Framing
05.12.30.MC.031 | 05.12.30.MC.031 | Structural Steel Section type MC6X18 | 05 12 00 | Materials | TON | 0 | [6 empty] | Structural Steel Framing
05.12.30.MC.032 | 05.12.30.MC.032 | Structural Steel Section type MC6X15.3 | 05 12 00 | Materials | TON | 0 | [6 empty] | Structural Steel Framing
05.12.30.MC.033 | 05.12.30.MC.033 | Structural Steel Section type MC6X16.3 | 05 12 00 | Materials | TON | 0 | [6 empty] | Structural Steel Framing
05.12.30.MC.034 | 05.12.30.MC.034 | Structural Steel Section type MC6X15.1 | 05 12 00 | Materials | TON | 0 | [6 empty] | Structural Steel Framing
05.12.30.MC.035 | 05.12.30.MC.035 | Structural Steel Section type MC6X12 | 05 12 00 | Materials | TON | 0 | [6 empty] | Structural Steel Framing
05.12.30.MC.036 | 05.12.30.MC.036 | Structural Steel Section type MC6x7 | 05 12 00 | Materials | TON | 0 | [6 empty] | Structural Steel Framing
05.12.30.MC.037 | 05.12.30.MC.037 | Structural Steel Section type MC6x6.5 | 05 12 00 | Materials | TON | 0 | [6 empty] | Structural Steel Framing
05.12.30.MC.038 | 05.12.30.MC.038 | Structural Steel Section type MC4x13.8 | 05 12 00 | Materials | TON | 0 | [6 empty] | Structural Steel Framing
05.12.30.MC.039 | 05.12.30.MC.039 | Structural Steel Section type MC3x7.1 | 05 12 00 | Materials | TON | 0 | [6 empty] | Structural Steel Framing
05.12.35.L.001 | 05.12.35.L.001 | Structural Steel Section type L8X8X1-1/8 | 05 12 00 | Materials | TON | 0 | [6 empty] | Structural Steel Framing
05.12.35.L.002 | 05.12.35.L.002 | Structural Steel Section type L8X8X1 | 05 12 00 | Materials | TON | 0 | [6 empty] | Structural Steel Framing
05.12.35.L.003 | 05.12.35.L.003 | Structural Steel Section type L8X8X7/8 | 05 12 00 | Materials | TON | 0 | [6 empty] | Structural Steel Framing
05.12.35.L.004 | 05.12.35.L.004 | Structural Steel Section type L8X8X3/4 | 05 12 00 | Materials | TON | 0 | [6 empty] | Structural Steel Framing
05.12.35.L.005 | 05.12.35.L.005 | Structural Steel Section type L8X8X5/8 | 05 12 00 | Materials | TON | 0 | [6 empty] | Structural Steel Framing
05.12.35.L.006 | 05.12.35.L.006 | Structural Steel Section type L8X8X9/16 | 05 12 00 | Materials | TON | 0 | [6 empty] | Structural Steel Framing
05.12.35.L.007 | 05.12.35.L.007 | Structural Steel Section type L8X8X1/2 | 05 12 00 | Materials | TON | 0 | [6 empty] | Structural Steel Framing
05.12.35.L.008 | 05.12.35.L.008 | Structural Steel Section type L8X6X1 | 05 12 00 | Materials | TON | 0 | [6 empty] | Structural Steel Framing
05.12.35.L.009 | 05.12.35.L.009 | Structural Steel Section type L8X6X7/8 | 05 12 00 | Materials | TON | 0 | [6 empty] | Structural Steel Framing
05.12.35.L.010 | 05.12.35.L.010 | Structural Steel Section type L8X6X3/4 | 05 12 00 | Materials | TON | 0 | [6 empty] | Structural Steel Framing
05.12.35.L.011 | 05.12.35.L.011 | Structural Steel Section type L8X6X5/8 | 05 12 00 | Materials | TON | 0 | [6 empty] | Structural Steel Framing
05.12.35.L.012 | 05.12.35.L.012 | Structural Steel Section type L8X6X9/16 | 05 12 00 | Materials | TON | 0 | [6 empty] | Structural Steel Framing
05.12.35.L.013 | 05.12.35.L.013 | Structural Steel Section type L8X6X1/2 | 05 12 00 | Materials | TON | 0 | [6 empty] | Structural Steel Framing
05.12.35.L.014 | 05.12.35.L.014 | Structural Steel Section type L8X6X7/16 | 05 12 00 | Materials | TON | 0 | [6 empty] | Structural Steel Framing
05.12.35.L.015 | 05.12.35.L.015 | Structural Steel Section type L8X4X1 | 05 12 00 | Materials | TON | 0 | [6 empty] | Structural Steel Framing
05.12.35.L.016 | 05.12.35.L.016 | Structural Steel Section type L8X4X7/8 | 05 12 00 | Materials | TON | 0 | [6 empty] | Structural Steel Framing
05.12.35.L.017 | 05.12.35.L.017 | Structural Steel Section type L8X4X3/4 | 05 12 00 | Materials | TON | 0 | [6 empty] | Structural Steel Framing
05.12.35.L.018 | 05.12.35.L.018 | Structural Steel Section type L8X4X5/8 | 05 12 00 | Materials | TON | 0 | [6 empty] | Structural Steel Framing
05.12.35.L.019 | 05.12.35.L.019 | Structural Steel Section type L8X4X9/16 | 05 12 00 | Materials | TON | 0 | [6 empty] | Structural Steel Framing
05.12.35.L.020 | 05.12.35.L.020 | Structural Steel Section type L8X4X1/2 | 05 12 00 | Materials | TON | 0 | [6 empty] | Structural Steel Framing
05.12.35.L.021 | 05.12.35.L.021 | Structural Steel Section type L8X4X7/16 | 05 12 00 | Materials | TON | 0 | [6 empty] | Structural Steel Framing
05.12.35.L.022 | 05.12.35.L.022 | Structural Steel Section type L7X4X3/4 | 05 12 00 | Materials | TON | 0 | [6 empty] | Structural Steel Framing
05.12.35.L.023 | 05.12.35.L.023 | Structural Steel Section type L7X4X5/8 | 05 12 00 | Materials | TON | 0 | [6 empty] | Structural Steel Framing
05.12.35.L.024 | 05.12.35.L.024 | Structural Steel Section type L7X4X1/2 | 05 12 00 | Materials | TON | 0 | [6 empty] | Structural Steel Framing
05.12.35.L.025 | 05.12.35.L.025 | Structural Steel Section type L7X4X7/16 | 05 12 00 | Materials | TON | 0 | [6 empty] | Structural Steel Framing
05.12.35.L.026 | 05.12.35.L.026 | Structural Steel Section type L7X4X3/8 | 05 12 00 | Materials | TON | 0 | [6 empty] | Structural Steel Framing
05.12.35.L.027 | 05.12.35.L.027 | Structural Steel Section type L6X6X1 | 05 12 00 | Materials | TON | 0 | [6 empty] | Structural Steel Framing
05.12.35.L.028 | 05.12.35.L.028 | Structural Steel Section type L6X6X7/8 | 05 12 00 | Materials | TON | 0 | [6 empty] | Structural Steel Framing
05.12.35.L.029 | 05.12.35.L.029 | Structural Steel Section type L6X6X3/4 | 05 12 00 | Materials | TON | 0 | [6 empty] | Structural Steel Framing
05.12.35.L.030 | 05.12.35.L.030 | Structural Steel Section type L6X6X5/8 | 05 12 00 | Materials | TON | 0 | [6 empty] | Structural Steel Framing
05.12.35.L.031 | 05.12.35.L.031 | Structural Steel Section type L6X6X9/16 | 05 12 00 | Materials | TON | 0 | [6 empty] | Structural Steel Framing
05.12.35.L.032 | 05.12.35.L.032 | Structural Steel Section type L6X6X1/2 | 05 12 00 | Materials | TON | 0 | [6 empty] | Structural Steel Framing
05.12.35.L.033 | 05.12.35.L.033 | Structural Steel Section type L6X6X7/16 | 05 12 00 | Materials | TON | 0 | [6 empty] | Structural Steel Framing
05.12.35.L.034 | 05.12.35.L.034 | Structural Steel Section type L6X6X3/8 | 05 12 00 | Materials | TON | 0 | [6 empty] | Structural Steel Framing
05.12.35.L.035 | 05.12.35.L.035 | Structural Steel Section type L6X6X5/16 | 05 12 00 | Materials | TON | 0 | [6 empty] | Structural Steel Framing
05.12.35.L.036 | 05.12.35.L.036 | Structural Steel Section type L6X4X7/8 | 05 12 00 | Materials | TON | 0 | [6 empty] | Structural Steel Framing
05.12.35.L.037 | 05.12.35.L.037 | Structural Steel Section type L6X4X3/4 | 05 12 00 | Materials | TON | 0 | [6 empty] | Structural Steel Framing
05.12.35.L.038 | 05.12.35.L.038 | Structural Steel Section type L6X4X5/8 | 05 12 00 | Materials | TON | 0 | [6 empty] | Structural Steel Framing
05.12.35.L.039 | 05.12.35.L.039 | Structural Steel Section type L6X4X9/16 | 05 12 00 | Materials | TON | 0 | [6 empty] | Structural Steel Framing
05.12.35.L.040 | 05.12.35.L.040 | Structural Steel Section type L6X4X1/2 | 05 12 00 | Materials | TON | 0 | [6 empty] | Structural Steel Framing
05.12.35.L.041 | 05.12.35.L.041 | Structural Steel Section type L6X4X7/16 | 05 12 00 | Materials | TON | 0 | [6 empty] | Structural Steel Framing
05.12.35.L.042 | 05.12.35.L.042 | Structural Steel Section type L6X4X3/8 | 05 12 00 | Materials | TON | 0 | [6 empty] | Structural Steel Framing
05.12.35.L.043 | 05.12.35.L.043 | Structural Steel Section type L6X4X5/16 | 05 12 00 | Materials | TON | 0 | [6 empty] | Structural Steel Framing
05.12.35.L.044 | 05.12.35.L.044 | Structural Steel Section type L6X3-1/2X1/2 | 05 12 00 | Materials | TON | 0 | [6 empty] | Structural Steel Framing
05.12.35.L.045 | 05.12.35.L.045 | Structural Steel Section type L6X3-1/2X3/8 | 05 12 00 | Materials | TON | 0 | [6 empty] | Structural Steel Framing
05.12.35.L.046 | 05.12.35.L.046 | Structural Steel Section type L6X3-1/2X5/16 | 05 12 00 | Materials | TON | 0 | [6 empty] | Structural Steel Framing
05.12.35.L.047 | 05.12.35.L.047 | Structural Steel Section type L5X5X7/8 | 05 12 00 | Materials | TON | 0 | [6 empty] | Structural Steel Framing
05.12.35.L.048 | 05.12.35.L.048 | Structural Steel Section type L5X5X3/4 | 05 12 00 | Materials | TON | 0 | [6 empty] | Structural Steel Framing
05.12.35.L.049 | 05.12.35.L.049 | Structural Steel Section type L5X5X5/8 | 05 12 00 | Materials | TON | 0 | [6 empty] | Structural Steel Framing
05.12.35.L.050 | 05.12.35.L.050 | Structural Steel Section type L5X5X1/2 | 05 12 00 | Materials | TON | 0 | [6 empty] | Structural Steel Framing
05.12.35.L.051 | 05.12.35.L.051 | Structural Steel Section type L5X5X7/16 | 05 12 00 | Materials | TON | 0 | [6 empty] | Structural Steel Framing
05.12.35.L.052 | 05.12.35.L.052 | Structural Steel Section type L5X5X3/8 | 05 12 00 | Materials | TON | 0 | [6 empty] | Structural Steel Framing
05.12.35.L.053 | 05.12.35.L.053 | Structural Steel Section type L5X5X5/16 | 05 12 00 | Materials | TON | 0 | [6 empty] | Structural Steel Framing
05.12.35.L.054 | 05.12.35.L.054 | Structural Steel Section type L5X3-1/2X3/4 | 05 12 00 | Materials | TON | 0 | [6 empty] | Structural Steel Framing
05.12.35.L.055 | 05.12.35.L.055 | Structural Steel Section type L5X3-1/2X5/8 | 05 12 00 | Materials | TON | 0 | [6 empty] | Structural Steel Framing
05.12.35.L.056 | 05.12.35.L.056 | Structural Steel Section type L5X3-1/2X1/2 | 05 12 00 | Materials | TON | 0 | [6 empty] | Structural Steel Framing
05.12.35.L.057 | 05.12.35.L.057 | Structural Steel Section type L5X3-1/2X3/8 | 05 12 00 | Materials | TON | 0 | [6 empty] | Structural Steel Framing
05.12.35.L.058 | 05.12.35.L.058 | Structural Steel Section type L5X3-1/2X5/16 | 05 12 00 | Materials | TON | 0 | [6 empty] | Structural Steel Framing
05.12.35.L.059 | 05.12.35.L.059 | Structural Steel Section type L5X3-1/2X1/4 | 05 12 00 | Materials | TON | 0 | [6 empty] | Structural Steel Framing
05.12.35.L.060 | 05.12.35.L.060 | Structural Steel Section type L5X3X1/2 | 05 12 00 | Materials | TON | 0 | [6 empty] | Structural Steel Framing
05.12.35.L.061 | 05.12.35.L.061 | Structural Steel Section type L5X3X7/16 | 05 12 00 | Materials | TON | 0 | [6 empty] | Structural Steel Framing
05.12.35.L.062 | 05.12.35.L.062 | Structural Steel Section type L5X3X3/8 | 05 12 00 | Materials | TON | 0 | [6 empty] | Structural Steel Framing
05.12.35.L.063 | 05.12.35.L.063 | Structural Steel Section type L5X3X5/16 | 05 12 00 | Materials | TON | 0 | [6 empty] | Structural Steel Framing
05.12.35.L.064 | 05.12.35.L.064 | Structural Steel Section type L5X3X1/4 | 05 12 00 | Materials | TON | 0 | [6 empty] | Structural Steel Framing
05.12.35.L.065 | 05.12.35.L.065 | Structural Steel Section type L4X4X3/4 | 05 12 00 | Materials | TON | 0 | [6 empty] | Structural Steel Framing
05.12.35.L.066 | 05.12.35.L.066 | Structural Steel Section type L4X4X5/8 | 05 12 00 | Materials | TON | 0 | [6 empty] | Structural Steel Framing
05.12.35.L.067 | 05.12.35.L.067 | Structural Steel Section type L4X4X1/2 | 05 12 00 | Materials | TON | 0 | [6 empty] | Structural Steel Framing
05.12.35.L.068 | 05.12.35.L.068 | Structural Steel Section type L4X4X7/16 | 05 12 00 | Materials | TON | 0 | [6 empty] | Structural Steel Framing
05.12.35.L.069 | 05.12.35.L.069 | Structural Steel Section type L4X4X3/8 | 05 12 00 | Materials | TON | 0 | [6 empty] | Structural Steel Framing
05.12.35.L.070 | 05.12.35.L.070 | Structural Steel Section type L4X4X5/16 | 05 12 00 | Materials | TON | 0 | [6 empty] | Structural Steel Framing
05.12.35.L.071 | 05.12.35.L.071 | Structural Steel Section type L4X4X1/4 | 05 12 00 | Materials | TON | 0 | [6 empty] | Structural Steel Framing
05.12.35.L.072 | 05.12.35.L.072 | Structural Steel Section type L4X3-1/2X1/2 | 05 12 00 | Materials | TON | 0 | [6 empty] | Structural Steel Framing
05.12.35.L.073 | 05.12.35.L.073 | Structural Steel Section type L4X3-1/2X3/8 | 05 12 00 | Materials | TON | 0 | [6 empty] | Structural Steel Framing
05.12.35.L.074 | 05.12.35.L.074 | Structural Steel Section type L4X3-1/2X5/16 | 05 12 00 | Materials | TON | 0 | [6 empty] | Structural Steel Framing
05.12.35.L.075 | 05.12.35.L.075 | Structural Steel Section type L4X3-1/2X1/4 | 05 12 00 | Materials | TON | 0 | [6 empty] | Structural Steel Framing
05.12.35.L.076 | 05.12.35.L.076 | Structural Steel Section type L4X3X5/8 | 05 12 00 | Materials | TON | 0 | [6 empty] | Structural Steel Framing
05.12.35.L.077 | 05.12.35.L.077 | Structural Steel Section type L4X3X1/2 | 05 12 00 | Materials | TON | 0 | [6 empty] | Structural Steel Framing
05.12.35.L.078 | 05.12.35.L.078 | Structural Steel Section type L4X3X3/8 | 05 12 00 | Materials | TON | 0 | [6 empty] | Structural Steel Framing
05.12.35.L.079 | 05.12.35.L.079 | Structural Steel Section type L4X3X5/16 | 05 12 00 | Materials | TON | 0 | [6 empty] | Structural Steel Framing
05.12.35.L.080 | 05.12.35.L.080 | Structural Steel Section type L4X3X1/4 | 05 12 00 | Materials | TON | 0 | [6 empty] | Structural Steel Framing
05.12.35.L.081 | 05.12.35.L.081 | Structural Steel Section type L3-1/2X3-1/2X1/2 | 05 12 00 | Materials | TON | 0 | [6 empty] | Structural Steel Framing
05.12.35.L.082 | 05.12.35.L.082 | Structural Steel Section type L3-1/2X3-1/2X7/16 | 05 12 00 | Materials | TON | 0 | [6 empty] | Structural Steel Framing
05.12.35.L.083 | 05.12.35.L.083 | Structural Steel Section type L3-1/2X3-1/2X3/8 | 05 12 00 | Materials | TON | 0 | [6 empty] | Structural Steel Framing
05.12.35.L.084 | 05.12.35.L.084 | Structural Steel Section type L3-1/2X3-1/2X5/16 | 05 12 00 | Materials | TON | 0 | [6 empty] | Structural Steel Framing
05.12.35.L.085 | 05.12.35.L.085 | Structural Steel Section type L3-1/2X3-1/2X1/4 | 05 12 00 | Materials | TON | 0 | [6 empty] | Structural Steel Framing
05.12.35.L.086 | 05.12.35.L.086 | Structural Steel Section type L3-1/2X3X1/2 | 05 12 00 | Materials | TON | 0 | [6 empty] | Structural Steel Framing
05.12.35.L.087 | 05.12.35.L.087 | Structural Steel Section type L3-1/2X3X7/16 | 05 12 00 | Materials | TON | 0 | [6 empty] | Structural Steel Framing
05.12.35.L.088 | 05.12.35.L.088 | Structural Steel Section type L3-1/2X3X3/8 | 05 12 00 | Materials | TON | 0 | [6 empty] | Structural Steel Framing
05.12.35.L.089 | 05.12.35.L.089 | Structural Steel Section type L3-1/2X3X5/16 | 05 12 00 | Materials | TON | 0 | [6 empty] | Structural Steel Framing
05.12.35.L.090 | 05.12.35.L.090 | Structural Steel Section type L3-1/2X3X1/4 | 05 12 00 | Materials | TON | 0 | [6 empty] | Structural Steel Framing
05.12.35.L.091 | 05.12.35.L.091 | Structural Steel Section type L3-1/2X2-1/2X1/2 | 05 12 00 | Materials | TON | 0 | [6 empty] | Structural Steel Framing
05.12.35.L.092 | 05.12.35.L.092 | Structural Steel Section type L3-1/2X2-1/2X3/8 | 05 12 00 | Materials | TON | 0 | [6 empty] | Structural Steel Framing
05.12.35.L.093 | 05.12.35.L.093 | Structural Steel Section type L3-1/2X2-1/2X5/16 | 05 12 00 | Materials | TON | 0 | [6 empty] | Structural Steel Framing
05.12.35.L.094 | 05.12.35.L.094 | Structural Steel Section type L3-1/2X2-1/2X1/4 | 05 12 00 | Materials | TON | 0 | [6 empty] | Structural Steel Framing
05.12.35.L.095 | 05.12.35.L.095 | Structural Steel Section type L3X3X1/2 | 05 12 00 | Materials | TON | 0 | [6 empty] | Structural Steel Framing
05.12.35.L.096 | 05.12.35.L.096 | Structural Steel Section type L3X3X7/16 | 05 12 00 | Materials | TON | 0 | [6 empty] | Structural Steel Framing
05.12.35.L.097 | 05.12.35.L.097 | Structural Steel Section type L3X3X3/8 | 05 12 00 | Materials | TON | 0 | [6 empty] | Structural Steel Framing
05.12.35.L.098 | 05.12.35.L.098 | Structural Steel Section type L3X3X5/16 | 05 12 00 | Materials | TON | 0 | [6 empty] | Structural Steel Framing
05.12.35.L.099 | 05.12.35.L.099 | Structural Steel Section type L3X3X1/4 | 05 12 00 | Materials | TON | 0 | [6 empty] | Structural Steel Framing
05.12.35.L.100 | 05.12.35.L.100 | Structural Steel Section type L3X3X3/16 | 05 12 00 | Materials | TON | 0 | [6 empty] | Structural Steel Framing
05.12.35.L.101 | 05.12.35.L.101 | Structural Steel Section type L3X2-1/2X1/2 | 05 12 00 | Materials | TON | 0 | [6 empty] | Structural Steel Framing
05.12.35.L.102 | 05.12.35.L.102 | Structural Steel Section type L3X2-1/2X7/16 | 05 12 00 | Materials | TON | 0 | [6 empty] | Structural Steel Framing
05.12.35.L.103 | 05.12.35.L.103 | Structural Steel Section type L3X2-1/2X3/8 | 05 12 00 | Materials | TON | 0 | [6 empty] | Structural Steel Framing
05.12.35.L.104 | 05.12.35.L.104 | Structural Steel Section type L3X2-1/2X5/16 | 05 12 00 | Materials | TON | 0 | [6 empty] | Structural Steel Framing
05.12.35.L.105 | 05.12.35.L.105 | Structural Steel Section type L3X2-1/2X1/4 | 05 12 00 | Materials | TON | 0 | [6 empty] | Structural Steel Framing
05.12.35.L.106 | 05.12.35.L.106 | Structural Steel Section type L3X2-1/2X3/16 | 05 12 00 | Materials | TON | 0 | [6 empty] | Structural Steel Framing
05.12.35.L.107 | 05.12.35.L.107 | Structural Steel Section type L3X2X1/2 | 05 12 00 | Materials | TON | 0 | [6 empty] | Structural Steel Framing
05.12.35.L.108 | 05.12.35.L.108 | Structural Steel Section type L3X2X3/8 | 05 12 00 | Materials | TON | 0 | [6 empty] | Structural Steel Framing
05.12.35.L.109 | 05.12.35.L.109 | Structural Steel Section type L3X2X5/16 | 05 12 00 | Materials | TON | 0 | [6 empty] | Structural Steel Framing
05.12.35.L.110 | 05.12.35.L.110 | Structural Steel Section type L3X2X1/4 | 05 12 00 | Materials | TON | 0 | [6 empty] | Structural Steel Framing
05.12.35.L.111 | 05.12.35.L.111 | Structural Steel Section type L3X2X3/16 | 05 12 00 | Materials | TON | 0 | [6 empty] | Structural Steel Framing
05.12.35.L.112 | 05.12.35.L.112 | Structural Steel Section type L2-1/2X2-1/2X1/2 | 05 12 00 | Materials | TON | 0 | [6 empty] | Structural Steel Framing
05.12.35.L.113 | 05.12.35.L.113 | Structural Steel Section type L2-1/2X2-1/2X3/8 | 05 12 00 | Materials | TON | 0 | [6 empty] | Structural Steel Framing
05.12.35.L.114 | 05.12.35.L.114 | Structural Steel Section type L2-1/2X2-1/2X5/16 | 05 12 00 | Materials | TON | 0 | [6 empty] | Structural Steel Framing
05.12.35.L.115 | 05.12.35.L.115 | Structural Steel Section type L2-1/2X2-1/2X1/4 | 05 12 00 | Materials | TON | 0 | [6 empty] | Structural Steel Framing
05.12.35.L.116 | 05.12.35.L.116 | Structural Steel Section type L2-1/2X2-1/2X3/16 | 05 12 00 | Materials | TON | 0 | [6 empty] | Structural Steel Framing
05.12.35.L.117 | 05.12.35.L.117 | Structural Steel Section type L2-1/2X2X3/8 | 05 12 00 | Materials | TON | 0 | [6 empty] | Structural Steel Framing
05.12.35.L.118 | 05.12.35.L.118 | Structural Steel Section type L2-1/2X2X5/16 | 05 12 00 | Materials | TON | 0 | [6 empty] | Structural Steel Framing
05.12.35.L.119 | 05.12.35.L.119 | Structural Steel Section type L2-1/2X2X1/4 | 05 12 00 | Materials | TON | 0 | [6 empty] | Structural Steel Framing
05.12.35.L.120 | 05.12.35.L.120 | Structural Steel Section type L2-1/2X2X3/16 | 05 12 00 | Materials | TON | 0 | [6 empty] | Structural Steel Framing
05.12.35.L.121 | 05.12.35.L.121 | Structural Steel Section type L2-1/2X1-1/2X1/4 | 05 12 00 | Materials | TON | 0 | [6 empty] | Structural Steel Framing
05.12.35.L.122 | 05.12.35.L.122 | Structural Steel Section type L2-1/2X1-1/2X3/16 | 05 12 00 | Materials | TON | 0 | [6 empty] | Structural Steel Framing
05.12.35.L.123 | 05.12.35.L.123 | Structural Steel Section type L2X2X3/8 | 05 12 00 | Materials | TON | 0 | [6 empty] | Structural Steel Framing
05.12.35.L.124 | 05.12.35.L.124 | Structural Steel Section type L2X2X5/16 | 05 12 00 | Materials | TON | 0 | [6 empty] | Structural Steel Framing
05.12.35.L.125 | 05.12.35.L.125 | Structural Steel Section type L2X2X1/4 | 05 12 00 | Materials | TON | 0 | [6 empty] | Structural Steel Framing
05.12.35.L.126 | 05.12.35.L.126 | Structural Steel Section type L2X2X3/16 | 05 12 00 | Materials | TON | 0 | [6 empty] | Structural Steel Framing
05.12.35.L.127 | 05.12.35.L.127 | Structural Steel Section type L2X2X1/8 | 05 12 00 | Materials | TON | 0 | [6 empty] | Structural Steel Framing
05.12.40.WT.001 | 05.12.40.WT.001 | Structural Steel Section type WT22X167.5 | 05 12 00 | Materials | TON | 0 | [6 empty] | Structural Steel Framing
05.12.40.WT.002 | 05.12.40.WT.002 | Structural Steel Section type WT22X145 | 05 12 00 | Materials | TON | 0 | [6 empty] | Structural Steel Framing
05.12.40.WT.003 | 05.12.40.WT.003 | Structural Steel Section type WT22X131 | 05 12 00 | Materials | TON | 0 | [6 empty] | Structural Steel Framing
05.12.40.WT.004 | 05.12.40.WT.004 | Structural Steel Section type WT22X115 | 05 12 00 | Materials | TON | 0 | [6 empty] | Structural Steel Framing
05.12.40.WT.005 | 05.12.40.WT.005 | Structural Steel Section type WT20X296.5 | 05 12 00 | Materials | TON | 0 | [6 empty] | Structural Steel Framing
05.12.40.WT.006 | 05.12.40.WT.006 | Structural Steel Section type WT20X251.5 | 05 12 00 | Materials | TON | 0 | [6 empty] | Structural Steel Framing
05.12.40.WT.007 | 05.12.40.WT.007 | Structural Steel Section type WT20X215.5 | 05 12 00 | Materials | TON | 0 | [6 empty] | Structural Steel Framing
05.12.40.WT.008 | 05.12.40.WT.008 | Structural Steel Section type WT20X198.5 | 05 12 00 | Materials | TON | 0 | [6 empty] | Structural Steel Framing
05.12.40.WT.009 | 05.12.40.WT.009 | Structural Steel Section type WT20X186 | 05 12 00 | Materials | TON | 0 | [6 empty] | Structural Steel Framing
05.12.40.WT.010 | 05.12.40.WT.010 | Structural Steel Section type WT20X181 | 05 12 00 | Materials | TON | 0 | [6 empty] | Structural Steel Framing
05.12.40.WT.011 | 05.12.40.WT.011 | Structural Steel Section type WT20X162 | 05 12 00 | Materials | TON | 0 | [6 empty] | Structural Steel Framing
05.12.40.WT.012 | 05.12.40.WT.012 | Structural Steel Section type WT20X148.5 | 05 12 00 | Materials | TON | 0 | [6 empty] | Structural Steel Framing
05.12.40.WT.013 | 05.12.40.WT.013 | Structural Steel Section type WT20X138.5 | 05 12 00 | Materials | TON | 0 | [6 empty] | Structural Steel Framing
05.12.40.WT.014 | 05.12.40.WT.014 | Structural Steel Section type WT20X124.5 | 05 12 00 | Materials | TON | 0 | [6 empty] | Structural Steel Framing
05.12.40.WT.015 | 05.12.40.WT.015 | Structural Steel Section type WT20X107.5 | 05 12 00 | Materials | TON | 0 | [6 empty] | Structural Steel Framing
05.12.40.WT.016 | 05.12.40.WT.016 | Structural Steel Section type WT20X99.5 | 05 12 00 | Materials | TON | 0 | [6 empty] | Structural Steel Framing
05.12.40.WT.017 | 05.12.40.WT.017 | Structural Steel Section type WT20X196 | 05 12 00 | Materials | TON | 0 | [6 empty] | Structural Steel Framing
05.12.40.WT.018 | 05.12.40.WT.018 | Structural Steel Section type WT20X165.5 | 05 12 00 | Materials | TON | 0 | [6 empty] | Structural Steel Framing
05.12.40.WT.019 | 05.12.40.WT.019 | Structural Steel Section type WT20X163.5 | 05 12 00 | Materials | TON | 0 | [6 empty] | Structural Steel Framing
05.12.40.WT.020 | 05.12.40.WT.020 | Structural Steel Section type WT20X147 | 05 12 00 | Materials | TON | 0 | [6 empty] | Structural Steel Framing
05.12.40.WT.021 | 05.12.40.WT.021 | Structural Steel Section type WT20X139 | 05 12 00 | Materials | TON | 0 | [6 empty] | Structural Steel Framing
05.12.40.WT.022 | 05.12.40.WT.022 | Structural Steel Section type WT20X132 | 05 12 00 | Materials | TON | 0 | [6 empty] | Structural Steel Framing
05.12.40.WT.023 | 05.12.40.WT.023 | Structural Steel Section type WT20X117.5 | 05 12 00 | Materials | TON | 0 | [6 empty] | Structural Steel Framing
05.12.40.WT.024 | 05.12.40.WT.024 | Structural Steel Section type WT20X105.5 | 05 12 00 | Materials | TON | 0 | [6 empty] | Structural Steel Framing
05.12.40.WT.025 | 05.12.40.WT.025 | Structural Steel Section type WT20X91.5 | 05 12 00 | Materials | TON | 0 | [6 empty] | Structural Steel Framing
05.12.40.WT.026 | 05.12.40.WT.026 | Structural Steel Section type WT20X83.5 | 05 12 00 | Materials | TON | 0 | [6 empty] | Structural Steel Framing
05.12.40.WT.027 | 05.12.40.WT.027 | Structural Steel Section type WT20X74.5 | 05 12 00 | Materials | TON | 0 | [6 empty] | Structural Steel Framing
05.12.40.WT.028 | 05.12.40.WT.028 | Structural Steel Section type WT18X400 | 05 12 00 | Materials | TON | 0 | [6 empty] | Structural Steel Framing
05.12.40.WT.029 | 05.12.40.WT.029 | Structural Steel Section type WT18X326 | 05 12 00 | Materials | TON | 0 | [6 empty] | Structural Steel Framing
05.12.40.WT.030 | 05.12.40.WT.030 | Structural Steel Section type WT18X264.5 | 05 12 00 | Materials | TON | 0 | [6 empty] | Structural Steel Framing
05.12.40.WT.031 | 05.12.40.WT.031 | Structural Steel Section type WT18X243.5 | 05 12 00 | Materials | TON | 0 | [6 empty] | Structural Steel Framing
05.12.40.WT.032 | 05.12.40.WT.032 | Structural Steel Section type WT18X220.5 | 05 12 00 | Materials | TON | 0 | [6 empty] | Structural Steel Framing
05.12.40.WT.033 | 05.12.40.WT.033 | Structural Steel Section type WT18X197.5 | 05 12 00 | Materials | TON | 0 | [6 empty] | Structural Steel Framing
05.12.40.WT.034 | 05.12.40.WT.034 | Structural Steel Section type WT18X180.5 | 05 12 00 | Materials | TON | 0 | [6 empty] | Structural Steel Framing
05.12.40.WT.035 | 05.12.40.WT.035 | Structural Steel Section type WT18X165 | 05 12 00 | Materials | TON | 0 | [6 empty] | Structural Steel Framing
05.12.40.WT.036 | 05.12.40.WT.036 | Structural Steel Section type WT18X151 | 05 12 00 | Materials | TON | 0 | [6 empty] | Structural Steel Framing
05.12.40.WT.037 | 05.12.40.WT.037 | Structural Steel Section type WT18X141 | 05 12 00 | Materials | TON | 0 | [6 empty] | Structural Steel Framing
05.12.40.WT.038 | 05.12.40.WT.038 | Structural Steel Section type WT18X131 | 05 12 00 | Materials | TON | 0 | [6 empty] | Structural Steel Framing
05.12.40.WT.039 | 05.12.40.WT.039 | Structural Steel Section type WT18X123.5 | 05 12 00 | Materials | TON | 0 | [6 empty] | Structural Steel Framing
05.12.40.WT.040 | 05.12.40.WT.040 | Structural Steel Section type WT18X116 | 05 12 00 | Materials | TON | 0 | [6 empty] | Structural Steel Framing
05.12.40.WT.041 | 05.12.40.WT.041 | Structural Steel Section type WT18X128 | 05 12 00 | Materials | TON | 0 | [6 empty] | Structural Steel Framing
05.12.40.WT.042 | 05.12.40.WT.042 | Structural Steel Section type WT18X115.5 | 05 12 00 | Materials | TON | 0 | [6 empty] | Structural Steel Framing
05.12.40.WT.043 | 05.12.40.WT.043 | Structural Steel Section type WT18X105 | 05 12 00 | Materials | TON | 0 | [6 empty] | Structural Steel Framing
05.12.40.WT.044 | 05.12.40.WT.044 | Structural Steel Section type WT18X97 | 05 12 00 | Materials | TON | 0 | [6 empty] | Structural Steel Framing
05.12.40.WT.045 | 05.12.40.WT.045 | Structural Steel Section type WT18X91 | 05 12 00 | Materials | TON | 0 | [6 empty] | Structural Steel Framing
05.12.40.WT.046 | 05.12.40.WT.046 | Structural Steel Section type WT18X85 | 05 12 00 | Materials | TON | 0 | [6 empty] | Structural Steel Framing
05.12.40.WT.047 | 05.12.40.WT.047 | Structural Steel Section type WT18X80 | 05 12 00 | Materials | TON | 0 | [6 empty] | Structural Steel Framing
05.12.40.WT.048 | 05.12.40.WT.048 | Structural Steel Section type WT18X75 | 05 12 00 | Materials | TON | 0 | [6 empty] | Structural Steel Framing
05.12.40.WT.049 | 05.12.40.WT.049 | Structural Steel Section type WT18X67.5 | 05 12 00 | Materials | TON | 0 | [6 empty] | Structural Steel Framing
05.12.40.WT.050 | 05.12.40.WT.050 | Structural Steel Section type WT16.5X193.5 | 05 12 00 | Materials | TON | 0 | [6 empty] | Structural Steel Framing
05.12.40.WT.051 | 05.12.40.WT.051 | Structural Steel Section type WT16.5X177 | 05 12 00 | Materials | TON | 0 | [6 empty] | Structural Steel Framing
05.12.40.WT.052 | 05.12.40.WT.052 | Structural Steel Section type WT16.5X159 | 05 12 00 | Materials | TON | 0 | [6 empty] | Structural Steel Framing
05.12.40.WT.053 | 05.12.40.WT.053 | Structural Steel Section type WT16.5X145.5 | 05 12 00 | Materials | TON | 0 | [6 empty] | Structural Steel Framing
05.12.40.WT.054 | 05.12.40.WT.054 | Structural Steel Section type WT16.5X131.5 | 05 12 00 | Materials | TON | 0 | [6 empty] | Structural Steel Framing
05.12.40.WT.055 | 05.12.40.WT.055 | Structural Steel Section type WT16.5X120.5 | 05 12 00 | Materials | TON | 0 | [6 empty] | Structural Steel Framing
05.12.40.WT.056 | 05.12.40.WT.056 | Structural Steel Section type WT16.5X110.5 | 05 12 00 | Materials | TON | 0 | [6 empty] | Structural Steel Framing
05.12.40.WT.057 | 05.12.40.WT.057 | Structural Steel Section type WT16.5X100.5 | 05 12 00 | Materials | TON | 0 | [6 empty] | Structural Steel Framing
05.12.40.WT.058 | 05.12.40.WT.058 | Structural Steel Section type WT16.5X84.5 | 05 12 00 | Materials | TON | 0 | [6 empty] | Structural Steel Framing
05.12.40.WT.059 | 05.12.40.WT.059 | Structural Steel Section type WT16.5X76 | 05 12 00 | Materials | TON | 0 | [6 empty] | Structural Steel Framing
05.12.40.WT.060 | 05.12.40.WT.060 | Structural Steel Section type WT16.5X70.5 | 05 12 00 | Materials | TON | 0 | [6 empty] | Structural Steel Framing
05.12.40.WT.061 | 05.12.40.WT.061 | Structural Steel Section type WT16.5X65 | 05 12 00 | Materials | TON | 0 | [6 empty] | Structural Steel Framing
05.12.40.WT.062 | 05.12.40.WT.062 | Structural Steel Section type WT16.5X59 | 05 12 00 | Materials | TON | 0 | [6 empty] | Structural Steel Framing
05.12.40.WT.063 | 05.12.40.WT.063 | Structural Steel Section type WT15X195.5 | 05 12 00 | Materials | TON | 0 | [6 empty] | Structural Steel Framing
05.12.40.WT.064 | 05.12.40.WT.064 | Structural Steel Section type WT15X178.5 | 05 12 00 | Materials | TON | 0 | [6 empty] | Structural Steel Framing
05.12.40.WT.065 | 05.12.40.WT.065 | Structural Steel Section type WT15X163 | 05 12 00 | Materials | TON | 0 | [6 empty] | Structural Steel Framing
05.12.40.WT.066 | 05.12.40.WT.066 | Structural Steel Section type WT15X146 | 05 12 00 | Materials | TON | 0 | [6 empty] | Structural Steel Framing
05.12.40.WT.067 | 05.12.40.WT.067 | Structural Steel Section type WT15X130.5 | 05 12 00 | Materials | TON | 0 | [6 empty] | Structural Steel Framing
05.12.40.WT.068 | 05.12.40.WT.068 | Structural Steel Section type WT15X117.5 | 05 12 00 | Materials | TON | 0 | [6 empty] | Structural Steel Framing
05.12.40.WT.069 | 05.12.40.WT.069 | Structural Steel Section type WT15X105.5 | 05 12 00 | Materials | TON | 0 | [6 empty] | Structural Steel Framing
05.12.40.WT.070 | 05.12.40.WT.070 | Structural Steel Section type WT15X95.5 | 05 12 00 | Materials | TON | 0 | [6 empty] | Structural Steel Framing
05.12.40.WT.071 | 05.12.40.WT.071 | Structural Steel Section type WT15X86.5 | 05 12 00 | Materials | TON | 0 | [6 empty] | Structural Steel Framing
05.12.40.WT.072 | 05.12.40.WT.072 | Structural Steel Section type WT15X74 | 05 12 00 | Materials | TON | 0 | [6 empty] | Structural Steel Framing
05.12.40.WT.073 | 05.12.40.WT.073 | Structural Steel Section type WT15X66 | 05 12 00 | Materials | TON | 0 | [6 empty] | Structural Steel Framing
05.12.40.WT.074 | 05.12.40.WT.074 | Structural Steel Section type WT15X62 | 05 12 00 | Materials | TON | 0 | [6 empty] | Structural Steel Framing
05.12.40.WT.075 | 05.12.40.WT.075 | Structural Steel Section type WT15X58 | 05 12 00 | Materials | TON | 0 | [6 empty] | Structural Steel Framing
05.12.40.WT.076 | 05.12.40.WT.076 | Structural Steel Section type WT15X54 | 05 12 00 | Materials | TON | 0 | [6 empty] | Structural Steel Framing
05.12.40.WT.077 | 05.12.40.WT.077 | Structural Steel Section type WT15X49.5 | 05 12 00 | Materials | TON | 0 | [6 empty] | Structural Steel Framing
05.12.40.WT.078 | 05.12.40.WT.078 | Structural Steel Section type WT15X45 | 05 12 00 | Materials | TON | 0 | [6 empty] | Structural Steel Framing
05.12.40.WT.079 | 05.12.40.WT.079 | Structural Steel Section type WT13.5X269.5 | 05 12 00 | Materials | TON | 0 | [6 empty] | Structural Steel Framing
05.12.40.WT.080 | 05.12.40.WT.080 | Structural Steel Section type WT13.5X184 | 05 12 00 | Materials | TON | 0 | [6 empty] | Structural Steel Framing
05.12.40.WT.081 | 05.12.40.WT.081 | Structural Steel Section type WT13.5X168 | 05 12 00 | Materials | TON | 0 | [6 empty] | Structural Steel Framing
05.12.40.WT.082 | 05.12.40.WT.082 | Structural Steel Section type WT13.5X153.5 | 05 12 00 | Materials | TON | 0 | [6 empty] | Structural Steel Framing
05.12.40.WT.083 | 05.12.40.WT.083 | Structural Steel Section type WT13.5X140.5 | 05 12 00 | Materials | TON | 0 | [6 empty] | Structural Steel Framing
05.12.40.WT.084 | 05.12.40.WT.084 | Structural Steel Section type WT13.5X129 | 05 12 00 | Materials | TON | 0 | [6 empty] | Structural Steel Framing
05.12.40.WT.085 | 05.12.40.WT.085 | Structural Steel Section type WT13.5X117.5 | 05 12 00 | Materials | TON | 0 | [6 empty] | Structural Steel Framing
05.12.40.WT.086 | 05.12.40.WT.086 | Structural Steel Section type WT13.5X108.5 | 05 12 00 | Materials | TON | 0 | [6 empty] | Structural Steel Framing
05.12.40.WT.087 | 05.12.40.WT.087 | Structural Steel Section type WT13.5X97 | 05 12 00 | Materials | TON | 0 | [6 empty] | Structural Steel Framing
05.12.40.WT.088 | 05.12.40.WT.088 | Structural Steel Section type WT13.5X89 | 05 12 00 | Materials | TON | 0 | [6 empty] | Structural Steel Framing
05.12.40.WT.089 | 05.12.40.WT.089 | Structural Steel Section type WT13.5X80.5 | 05 12 00 | Materials | TON | 0 | [6 empty] | Structural Steel Framing
05.12.40.WT.090 | 05.12.40.WT.090 | Structural Steel Section type WT13.5X73 | 05 12 00 | Materials | TON | 0 | [6 empty] | Structural Steel Framing
05.12.40.WT.091 | 05.12.40.WT.091 | Structural Steel Section type WT13.5X64.5 | 05 12 00 | Materials | TON | 0 | [6 empty] | Structural Steel Framing
05.12.40.WT.092 | 05.12.40.WT.092 | Structural Steel Section type WT13.5X57 | 05 12 00 | Materials | TON | 0 | [6 empty] | Structural Steel Framing
05.12.40.WT.093 | 05.12.40.WT.093 | Structural Steel Section type WT13.5X51 | 05 12 00 | Materials | TON | 0 | [6 empty] | Structural Steel Framing
05.12.40.WT.094 | 05.12.40.WT.094 | Structural Steel Section type WT13.5X47 | 05 12 00 | Materials | TON | 0 | [6 empty] | Structural Steel Framing
05.12.40.WT.095 | 05.12.40.WT.095 | Structural Steel Section type WT13.5X42 | 05 12 00 | Materials | TON | 0 | [6 empty] | Structural Steel Framing
05.12.40.WT.096 | 05.12.40.WT.096 | Structural Steel Section type WT12X185 | 05 12 00 | Materials | TON | 0 | [6 empty] | Structural Steel Framing
05.12.40.WT.097 | 05.12.40.WT.097 | Structural Steel Section type WT12X167.5 | 05 12 00 | Materials | TON | 0 | [6 empty] | Structural Steel Framing
05.12.40.WT.098 | 05.12.40.WT.098 | Structural Steel Section type WT12X153 | 05 12 00 | Materials | TON | 0 | [6 empty] | Structural Steel Framing
05.12.40.WT.099 | 05.12.40.WT.099 | Structural Steel Section type WT12X139.5 | 05 12 00 | Materials | TON | 0 | [6 empty] | Structural Steel Framing
05.12.40.WT.100 | 05.12.40.WT.100 | Structural Steel Section type WT12X125 | 05 12 00 | Materials | TON | 0 | [6 empty] | Structural Steel Framing
05.12.40.WT.101 | 05.12.40.WT.101 | Structural Steel Section type WT12X114.5 | 05 12 00 | Materials | TON | 0 | [6 empty] | Structural Steel Framing
05.12.40.WT.102 | 05.12.40.WT.102 | Structural Steel Section type WT12X103.5 | 05 12 00 | Materials | TON | 0 | [6 empty] | Structural Steel Framing
05.12.40.WT.103 | 05.12.40.WT.103 | Structural Steel Section type WT12X96 | 05 12 00 | Materials | TON | 0 | [6 empty] | Structural Steel Framing
05.12.40.WT.104 | 05.12.40.WT.104 | Structural Steel Section type WT12X88 | 05 12 00 | Materials | TON | 0 | [6 empty] | Structural Steel Framing
05.12.40.WT.105 | 05.12.40.WT.105 | Structural Steel Section type WT12X81 | 05 12 00 | Materials | TON | 0 | [6 empty] | Structural Steel Framing
05.12.40.WT.106 | 05.12.40.WT.106 | Structural Steel Section type WT12X73 | 05 12 00 | Materials | TON | 0 | [6 empty] | Structural Steel Framing
05.12.40.WT.107 | 05.12.40.WT.107 | Structural Steel Section type WT12X65.5 | 05 12 00 | Materials | TON | 0 | [6 empty] | Structural Steel Framing
05.12.40.WT.108 | 05.12.40.WT.108 | Structural Steel Section type WT12X58.5 | 05 12 00 | Materials | TON | 0 | [6 empty] | Structural Steel Framing
05.12.40.WT.109 | 05.12.40.WT.109 | Structural Steel Section type WT12X52 | 05 12 00 | Materials | TON | 0 | [6 empty] | Structural Steel Framing
05.12.40.WT.110 | 05.12.40.WT.110 | Structural Steel Section type WT12X51.5 | 05 12 00 | Materials | TON | 0 | [6 empty] | Structural Steel Framing
05.12.40.WT.111 | 05.12.40.WT.111 | Structural Steel Section type WT12X47 | 05 12 00 | Materials | TON | 0 | [6 empty] | Structural Steel Framing
05.12.40.WT.112 | 05.12.40.WT.112 | Structural Steel Section type WT12X42 | 05 12 00 | Materials | TON | 0 | [6 empty] | Structural Steel Framing
05.12.40.WT.113 | 05.12.40.WT.113 | Structural Steel Section type WT12X38 | 05 12 00 | Materials | TON | 0 | [6 empty] | Structural Steel Framing
05.12.40.WT.114 | 05.12.40.WT.114 | Structural Steel Section type WT12X34 | 05 12 00 | Materials | TON | 0 | [6 empty] | Structural Steel Framing
05.12.40.WT.115 | 05.12.40.WT.115 | Structural Steel Section type WT12X31 | 05 12 00 | Materials | TON | 0 | [6 empty] | Structural Steel Framing
05.12.40.WT.116 | 05.12.40.WT.116 | Structural Steel Section type WT12X27.5 | 05 12 00 | Materials | TON | 0 | [6 empty] | Structural Steel Framing
05.12.40.WT.117 | 05.12.40.WT.117 | Structural Steel Section type WT10.5X100.5 | 05 12 00 | Materials | TON | 0 | [6 empty] | Structural Steel Framing
05.12.40.WT.118 | 05.12.40.WT.118 | Structural Steel Section type WT10.5X91 | 05 12 00 | Materials | TON | 0 | [6 empty] | Structural Steel Framing
05.12.40.WT.119 | 05.12.40.WT.119 | Structural Steel Section type WT10.5X83 | 05 12 00 | Materials | TON | 0 | [6 empty] | Structural Steel Framing
05.12.40.WT.120 | 05.12.40.WT.120 | Structural Steel Section type WT10.5X73.5 | 05 12 00 | Materials | TON | 0 | [6 empty] | Structural Steel Framing
05.12.40.WT.121 | 05.12.40.WT.121 | Structural Steel Section type WT10.5X66 | 05 12 00 | Materials | TON | 0 | [6 empty] | Structural Steel Framing
05.12.40.WT.122 | 05.12.40.WT.122 | Structural Steel Section type WT10.5X61 | 05 12 00 | Materials | TON | 0 | [6 empty] | Structural Steel Framing
05.12.40.WT.123 | 05.12.40.WT.123 | Structural Steel Section type WT10.5X55.5 | 05 12 00 | Materials | TON | 0 | [6 empty] | Structural Steel Framing
05.12.40.WT.124 | 05.12.40.WT.124 | Structural Steel Section type WT10.5X50.5 | 05 12 00 | Materials | TON | 0 | [6 empty] | Structural Steel Framing
05.12.40.WT.125 | 05.12.40.WT.125 | Structural Steel Section type WT10.5X46.5 | 05 12 00 | Materials | TON | 0 | [6 empty] | Structural Steel Framing
05.12.40.WT.126 | 05.12.40.WT.126 | Structural Steel Section type WT10.5X41.5 | 05 12 00 | Materials | TON | 0 | [6 empty] | Structural Steel Framing
05.12.40.WT.127 | 05.12.40.WT.127 | Structural Steel Section type WT10.5X36.5 | 05 12 00 | Materials | TON | 0 | [6 empty] | Structural Steel Framing
05.12.40.WT.128 | 05.12.40.WT.128 | Structural Steel Section type WT10.5X34 | 05 12 00 | Materials | TON | 0 | [6 empty] | Structural Steel Framing
05.12.40.WT.129 | 05.12.40.WT.129 | Structural Steel Section type WT10.5X31 | 05 12 00 | Materials | TON | 0 | [6 empty] | Structural Steel Framing
05.12.40.WT.130 | 05.12.40.WT.130 | Structural Steel Section type WT10.5X27.5 | 05 12 00 | Materials | TON | 0 | [6 empty] | Structural Steel Framing
05.12.40.WT.131 | 05.12.40.WT.131 | Structural Steel Section type WT10.5X24 | 05 12 00 | Materials | TON | 0 | [6 empty] | Structural Steel Framing
05.12.40.WT.132 | 05.12.40.WT.132 | Structural Steel Section type WT10.5X28.5 | 05 12 00 | Materials | TON | 0 | [6 empty] | Structural Steel Framing
05.12.40.WT.133 | 05.12.40.WT.133 | Structural Steel Section type WT10.5X25 | 05 12 00 | Materials | TON | 0 | [6 empty] | Structural Steel Framing
05.12.40.WT.134 | 05.12.40.WT.134 | Structural Steel Section type WT10.5X22 | 05 12 00 | Materials | TON | 0 | [6 empty] | Structural Steel Framing
05.12.40.WT.135 | 05.12.40.WT.135 | Structural Steel Section type WT9X155.5 | 05 12 00 | Materials | TON | 0 | [6 empty] | Structural Steel Framing
05.12.40.WT.136 | 05.12.40.WT.136 | Structural Steel Section type WT9X141.5 | 05 12 00 | Materials | TON | 0 | [6 empty] | Structural Steel Framing
05.12.40.WT.137 | 05.12.40.WT.137 | Structural Steel Section type WT9X129 | 05 12 00 | Materials | TON | 0 | [6 empty] | Structural Steel Framing
05.12.40.WT.138 | 05.12.40.WT.138 | Structural Steel Section type WT9X117 | 05 12 00 | Materials | TON | 0 | [6 empty] | Structural Steel Framing
05.12.40.WT.139 | 05.12.40.WT.139 | Structural Steel Section type WT9X105.5 | 05 12 00 | Materials | TON | 0 | [6 empty] | Structural Steel Framing
05.12.40.WT.140 | 05.12.40.WT.140 | Structural Steel Section type WT9X96 | 05 12 00 | Materials | TON | 0 | [6 empty] | Structural Steel Framing
05.12.40.WT.141 | 05.12.40.WT.141 | Structural Steel Section type WT9X87.5 | 05 12 00 | Materials | TON | 0 | [6 empty] | Structural Steel Framing
05.12.40.WT.142 | 05.12.40.WT.142 | Structural Steel Section type WT9X79 | 05 12 00 | Materials | TON | 0 | [6 empty] | Structural Steel Framing
05.12.40.WT.143 | 05.12.40.WT.143 | Structural Steel Section type WT9X71.5 | 05 12 00 | Materials | TON | 0 | [6 empty] | Structural Steel Framing
05.12.40.WT.144 | 05.12.40.WT.144 | Structural Steel Section type WT9X65 | 05 12 00 | Materials | TON | 0 | [6 empty] | Structural Steel Framing
05.12.40.WT.145 | 05.12.40.WT.145 | Structural Steel Section type WT9X59.5 | 05 12 00 | Materials | TON | 0 | [6 empty] | Structural Steel Framing
05.12.40.WT.146 | 05.12.40.WT.146 | Structural Steel Section type WT9X53 | 05 12 00 | Materials | TON | 0 | [6 empty] | Structural Steel Framing
05.12.40.WT.147 | 05.12.40.WT.147 | Structural Steel Section type WT9X48.5 | 05 12 00 | Materials | TON | 0 | [6 empty] | Structural Steel Framing
05.12.40.WT.148 | 05.12.40.WT.148 | Structural Steel Section type WT9X43 | 05 12 00 | Materials | TON | 0 | [6 empty] | Structural Steel Framing
05.12.40.WT.149 | 05.12.40.WT.149 | Structural Steel Section type WT9X38 | 05 12 00 | Materials | TON | 0 | [6 empty] | Structural Steel Framing
05.12.40.WT.150 | 05.12.40.WT.150 | Structural Steel Section type WT9X35.5 | 05 12 00 | Materials | TON | 0 | [6 empty] | Structural Steel Framing
05.12.40.WT.151 | 05.12.40.WT.151 | Structural Steel Section type WT9X32.5 | 05 12 00 | Materials | TON | 0 | [6 empty] | Structural Steel Framing
05.12.40.WT.152 | 05.12.40.WT.152 | Structural Steel Section type WT9X30 | 05 12 00 | Materials | TON | 0 | [6 empty] | Structural Steel Framing
05.12.40.WT.153 | 05.12.40.WT.153 | Structural Steel Section type WT9X27.5 | 05 12 00 | Materials | TON | 0 | [6 empty] | Structural Steel Framing
05.12.40.WT.154 | 05.12.40.WT.154 | Structural Steel Section type WT9X25 | 05 12 00 | Materials | TON | 0 | [6 empty] | Structural Steel Framing
05.12.40.WT.155 | 05.12.40.WT.155 | Structural Steel Section type WT9X23 | 05 12 00 | Materials | TON | 0 | [6 empty] | Structural Steel Framing
05.12.40.WT.156 | 05.12.40.WT.156 | Structural Steel Section type WT9X20 | 05 12 00 | Materials | TON | 0 | [6 empty] | Structural Steel Framing
05.12.40.WT.157 | 05.12.40.WT.157 | Structural Steel Section type WT9X17.5 | 05 12 00 | Materials | TON | 0 | [6 empty] | Structural Steel Framing
05.12.40.WT.158 | 05.12.40.WT.158 | Structural Steel Section type WT8X50 | 05 12 00 | Materials | TON | 0 | [6 empty] | Structural Steel Framing
05.12.40.WT.159 | 05.12.40.WT.159 | Structural Steel Section type WT8X44.5 | 05 12 00 | Materials | TON | 0 | [6 empty] | Structural Steel Framing
05.12.40.WT.160 | 05.12.40.WT.160 | Structural Steel Section type WT8X38.5 | 05 12 00 | Materials | TON | 0 | [6 empty] | Structural Steel Framing
05.12.40.WT.161 | 05.12.40.WT.161 | Structural Steel Section type WT8X33.5 | 05 12 00 | Materials | TON | 0 | [6 empty] | Structural Steel Framing
05.12.40.WT.162 | 05.12.40.WT.162 | Structural Steel Section type WT8X28.5 | 05 12 00 | Materials | TON | 0 | [6 empty] | Structural Steel Framing
05.12.40.WT.163 | 05.12.40.WT.163 | Structural Steel Section type WT8X25 | 05 12 00 | Materials | TON | 0 | [6 empty] | Structural Steel Framing
05.12.40.WT.164 | 05.12.40.WT.164 | Structural Steel Section type WT8X22.5 | 05 12 00 | Materials | TON | 0 | [6 empty] | Structural Steel Framing
05.12.40.WT.165 | 05.12.40.WT.165 | Structural Steel Section type WT8X20 | 05 12 00 | Materials | TON | 0 | [6 empty] | Structural Steel Framing
05.12.40.WT.166 | 05.12.40.WT.166 | Structural Steel Section type WT8X18 | 05 12 00 | Materials | TON | 0 | [6 empty] | Structural Steel Framing
05.12.40.WT.167 | 05.12.40.WT.167 | Structural Steel Section type WT8X15.5 | 05 12 00 | Materials | TON | 0 | [6 empty] | Structural Steel Framing
05.12.40.WT.168 | 05.12.40.WT.168 | Structural Steel Section type WT8X13 | 05 12 00 | Materials | TON | 0 | [6 empty] | Structural Steel Framing
05.12.40.WT.169 | 05.12.40.WT.169 | Structural Steel Section type WT7X365 | 05 12 00 | Materials | TON | 0 | [6 empty] | Structural Steel Framing
05.12.40.WT.170 | 05.12.40.WT.170 | Structural Steel Section type WT7X332.5 | 05 12 00 | Materials | TON | 0 | [6 empty] | Structural Steel Framing
05.12.40.WT.171 | 05.12.40.WT.171 | Structural Steel Section type WT7X302.5 | 05 12 00 | Materials | TON | 0 | [6 empty] | Structural Steel Framing
05.12.40.WT.172 | 05.12.40.WT.172 | Structural Steel Section type WT7X275 | 05 12 00 | Materials | TON | 0 | [6 empty] | Structural Steel Framing
05.12.40.WT.173 | 05.12.40.WT.173 | Structural Steel Section type WT7X250 | 05 12 00 | Materials | TON | 0 | [6 empty] | Structural Steel Framing
05.12.40.WT.174 | 05.12.40.WT.174 | Structural Steel Section type WT7X227.5 | 05 12 00 | Materials | TON | 0 | [6 empty] | Structural Steel Framing
05.12.40.WT.175 | 05.12.40.WT.175 | Structural Steel Section type WT7X213 | 05 12 00 | Materials | TON | 0 | [6 empty] | Structural Steel Framing
05.12.40.WT.176 | 05.12.40.WT.176 | Structural Steel Section type WT7X199 | 05 12 00 | Materials | TON | 0 | [6 empty] | Structural Steel Framing
05.12.40.WT.177 | 05.12.40.WT.177 | Structural Steel Section type WT7X185 | 05 12 00 | Materials | TON | 0 | [6 empty] | Structural Steel Framing
05.12.40.WT.178 | 05.12.40.WT.178 | Structural Steel Section type WT7X171 | 05 12 00 | Materials | TON | 0 | [6 empty] | Structural Steel Framing
05.12.40.WT.179 | 05.12.40.WT.179 | Structural Steel Section type WT7X155.5 | 05 12 00 | Materials | TON | 0 | [6 empty] | Structural Steel Framing
05.12.40.WT.180 | 05.12.40.WT.180 | Structural Steel Section type WT7X141.5 | 05 12 00 | Materials | TON | 0 | [6 empty] | Structural Steel Framing
05.12.40.WT.181 | 05.12.40.WT.181 | Structural Steel Section type WT7X128.5 | 05 12 00 | Materials | TON | 0 | [6 empty] | Structural Steel Framing
05.12.40.WT.182 | 05.12.40.WT.182 | Structural Steel Section type WT7X116.5 | 05 12 00 | Materials | TON | 0 | [6 empty] | Structural Steel Framing
05.12.40.WT.183 | 05.12.40.WT.183 | Structural Steel Section type WT7X105.5 | 05 12 00 | Materials | TON | 0 | [6 empty] | Structural Steel Framing
05.12.40.WT.184 | 05.12.40.WT.184 | Structural Steel Section type WT7X96.5 | 05 12 00 | Materials | TON | 0 | [6 empty] | Structural Steel Framing
05.12.40.WT.185 | 05.12.40.WT.185 | Structural Steel Section type WT7X88 | 05 12 00 | Materials | TON | 0 | [6 empty] | Structural Steel Framing
05.12.40.WT.186 | 05.12.40.WT.186 | Structural Steel Section type WT7X79.5 | 05 12 00 | Materials | TON | 0 | [6 empty] | Structural Steel Framing
05.12.40.WT.187 | 05.12.40.WT.187 | Structural Steel Section type WT7X72.5 | 05 12 00 | Materials | TON | 0 | [6 empty] | Structural Steel Framing
05.12.40.WT.188 | 05.12.40.WT.188 | Structural Steel Section type WT7X66 | 05 12 00 | Materials | TON | 0 | [6 empty] | Structural Steel Framing
05.12.40.WT.189 | 05.12.40.WT.189 | Structural Steel Section type WT7X60 | 05 12 00 | Materials | TON | 0 | [6 empty] | Structural Steel Framing
05.12.40.WT.190 | 05.12.40.WT.190 | Structural Steel Section type WT7X54.5 | 05 12 00 | Materials | TON | 0 | [6 empty] | Structural Steel Framing
05.12.40.WT.191 | 05.12.40.WT.191 | Structural Steel Section type WT7X49.5 | 05 12 00 | Materials | TON | 0 | [6 empty] | Structural Steel Framing
05.12.40.WT.192 | 05.12.40.WT.192 | Structural Steel Section type WT7X45 | 05 12 00 | Materials | TON | 0 | [6 empty] | Structural Steel Framing
05.12.40.WT.193 | 05.12.40.WT.193 | Structural Steel Section type WT7X41 | 05 12 00 | Materials | TON | 0 | [6 empty] | Structural Steel Framing
05.12.40.WT.194 | 05.12.40.WT.194 | Structural Steel Section type WT7X37 | 05 12 00 | Materials | TON | 0 | [6 empty] | Structural Steel Framing
05.12.40.WT.195 | 05.12.40.WT.195 | Structural Steel Section type WT7X34 | 05 12 00 | Materials | TON | 0 | [6 empty] | Structural Steel Framing
05.12.40.WT.196 | 05.12.40.WT.196 | Structural Steel Section type WT7X30.5 | 05 12 00 | Materials | TON | 0 | [6 empty] | Structural Steel Framing
05.12.40.WT.197 | 05.12.40.WT.197 | Structural Steel Section type WT7X26.5 | 05 12 00 | Materials | TON | 0 | [6 empty] | Structural Steel Framing
05.12.40.WT.198 | 05.12.40.WT.198 | Structural Steel Section type WT7X24 | 05 12 00 | Materials | TON | 0 | [6 empty] | Structural Steel Framing
05.12.40.WT.199 | 05.12.40.WT.199 | Structural Steel Section type WT7X21.5 | 05 12 00 | Materials | TON | 0 | [6 empty] | Structural Steel Framing
05.12.40.WT.200 | 05.12.40.WT.200 | Structural Steel Section type WT7X19 | 05 12 00 | Materials | TON | 0 | [6 empty] | Structural Steel Framing
05.12.40.WT.201 | 05.12.40.WT.201 | Structural Steel Section type WT7X17 | 05 12 00 | Materials | TON | 0 | [6 empty] | Structural Steel Framing
05.12.40.WT.202 | 05.12.40.WT.202 | Structural Steel Section type WT7X15 | 05 12 00 | Materials | TON | 0 | [6 empty] | Structural Steel Framing
05.12.40.WT.203 | 05.12.40.WT.203 | Structural Steel Section type WT7X13 | 05 12 00 | Materials | TON | 0 | [6 empty] | Structural Steel Framing
05.12.40.WT.204 | 05.12.40.WT.204 | Structural Steel Section type WT7X11 | 05 12 00 | Materials | TON | 0 | [6 empty] | Structural Steel Framing
05.12.40.WT.205 | 05.12.40.WT.205 | Structural Steel Section type WT6X168 | 05 12 00 | Materials | TON | 0 | [6 empty] | Structural Steel Framing
05.12.40.WT.206 | 05.12.40.WT.206 | Structural Steel Section type WT6X152.5 | 05 12 00 | Materials | TON | 0 | [6 empty] | Structural Steel Framing
05.12.40.WT.207 | 05.12.40.WT.207 | Structural Steel Section type WT6X139.5 | 05 12 00 | Materials | TON | 0 | [6 empty] | Structural Steel Framing
05.12.40.WT.208 | 05.12.40.WT.208 | Structural Steel Section type WT6X126 | 05 12 00 | Materials | TON | 0 | [6 empty] | Structural Steel Framing
05.12.40.WT.209 | 05.12.40.WT.209 | Structural Steel Section type WT6X115 | 05 12 00 | Materials | TON | 0 | [6 empty] | Structural Steel Framing
05.12.40.WT.210 | 05.12.40.WT.210 | Structural Steel Section type WT6X105 | 05 12 00 | Materials | TON | 0 | [6 empty] | Structural Steel Framing
05.12.40.WT.211 | 05.12.40.WT.211 | Structural Steel Section type WT6X95 | 05 12 00 | Materials | TON | 0 | [6 empty] | Structural Steel Framing
05.12.40.WT.212 | 05.12.40.WT.212 | Structural Steel Section type WT6X85 | 05 12 00 | Materials | TON | 0 | [6 empty] | Structural Steel Framing
05.12.40.WT.213 | 05.12.40.WT.213 | Structural Steel Section type WT6X76 | 05 12 00 | Materials | TON | 0 | [6 empty] | Structural Steel Framing
05.12.40.WT.214 | 05.12.40.WT.214 | Structural Steel Section type WT6X68 | 05 12 00 | Materials | TON | 0 | [6 empty] | Structural Steel Framing
05.12.40.WT.215 | 05.12.40.WT.215 | Structural Steel Section type WT6X60 | 05 12 00 | Materials | TON | 0 | [6 empty] | Structural Steel Framing
05.12.40.WT.216 | 05.12.40.WT.216 | Structural Steel Section type WT6X53 | 05 12 00 | Materials | TON | 0 | [6 empty] | Structural Steel Framing
05.12.40.WT.217 | 05.12.40.WT.217 | Structural Steel Section type WT6X48 | 05 12 00 | Materials | TON | 0 | [6 empty] | Structural Steel Framing
05.12.40.WT.218 | 05.12.40.WT.218 | Structural Steel Section type WT6X43.5 | 05 12 00 | Materials | TON | 0 | [6 empty] | Structural Steel Framing
05.12.40.WT.219 | 05.12.40.WT.219 | Structural Steel Section type WT6X39.5 | 05 12 00 | Materials | TON | 0 | [6 empty] | Structural Steel Framing
05.12.40.WT.220 | 05.12.40.WT.220 | Structural Steel Section type WT6X36 | 05 12 00 | Materials | TON | 0 | [6 empty] | Structural Steel Framing
05.12.40.WT.221 | 05.12.40.WT.221 | Structural Steel Section type WT6X32.5 | 05 12 00 | Materials | TON | 0 | [6 empty] | Structural Steel Framing
05.12.40.WT.222 | 05.12.40.WT.222 | Structural Steel Section type WT6X29 | 05 12 00 | Materials | TON | 0 | [6 empty] | Structural Steel Framing
05.12.40.WT.223 | 05.12.40.WT.223 | Structural Steel Section type WT6X26.5 | 05 12 00 | Materials | TON | 0 | [6 empty] | Structural Steel Framing
05.12.40.WT.224 | 05.12.40.WT.224 | Structural Steel Section type WT6X25 | 05 12 00 | Materials | TON | 0 | [6 empty] | Structural Steel Framing
05.12.40.WT.225 | 05.12.40.WT.225 | Structural Steel Section type WT6X22.5 | 05 12 00 | Materials | TON | 0 | [6 empty] | Structural Steel Framing
05.12.40.WT.226 | 05.12.40.WT.226 | Structural Steel Section type WT6X20 | 05 12 00 | Materials | TON | 0 | [6 empty] | Structural Steel Framing
05.12.40.WT.227 | 05.12.40.WT.227 | Structural Steel Section type WT6X17.5 | 05 12 00 | Materials | TON | 0 | [6 empty] | Structural Steel Framing
05.12.40.WT.228 | 05.12.40.WT.228 | Structural Steel Section type WT6X15 | 05 12 00 | Materials | TON | 0 | [6 empty] | Structural Steel Framing
05.12.40.WT.229 | 05.12.40.WT.229 | Structural Steel Section type WT6X13 | 05 12 00 | Materials | TON | 0 | [6 empty] | Structural Steel Framing
05.12.40.WT.230 | 05.12.40.WT.230 | Structural Steel Section type WT6X11 | 05 12 00 | Materials | TON | 0 | [6 empty] | Structural Steel Framing
05.12.40.WT.231 | 05.12.40.WT.231 | Structural Steel Section type WT6X9.5 | 05 12 00 | Materials | TON | 0 | [6 empty] | Structural Steel Framing
05.12.40.WT.232 | 05.12.40.WT.232 | Structural Steel Section type WT6X8 | 05 12 00 | Materials | TON | 0 | [6 empty] | Structural Steel Framing
05.12.40.WT.233 | 05.12.40.WT.233 | Structural Steel Section type WT6X7 | 05 12 00 | Materials | TON | 0 | [6 empty] | Structural Steel Framing
05.12.40.WT.234 | 05.12.40.WT.234 | Structural Steel Section type WT5X56 | 05 12 00 | Materials | TON | 0 | [6 empty] | Structural Steel Framing
05.12.40.WT.235 | 05.12.40.WT.235 | Structural Steel Section type WT5X50 | 05 12 00 | Materials | TON | 0 | [6 empty] | Structural Steel Framing
05.12.40.WT.236 | 05.12.40.WT.236 | Structural Steel Section type WT5X44 | 05 12 00 | Materials | TON | 0 | [6 empty] | Structural Steel Framing
05.12.40.WT.237 | 05.12.40.WT.237 | Structural Steel Section type WT5X38.5 | 05 12 00 | Materials | TON | 0 | [6 empty] | Structural Steel Framing
05.12.40.WT.238 | 05.12.40.WT.238 | Structural Steel Section type WT5X34 | 05 12 00 | Materials | TON | 0 | [6 empty] | Structural Steel Framing
05.12.40.WT.239 | 05.12.40.WT.239 | Structural Steel Section type WT5X30 | 05 12 00 | Materials | TON | 0 | [6 empty] | Structural Steel Framing
05.12.40.WT.240 | 05.12.40.WT.240 | Structural Steel Section type WT5X27 | 05 12 00 | Materials | TON | 0 | [6 empty] | Structural Steel Framing
05.12.40.WT.241 | 05.12.40.WT.241 | Structural Steel Section type WT5X24.5 | 05 12 00 | Materials | TON | 0 | [6 empty] | Structural Steel Framing
05.12.40.WT.242 | 05.12.40.WT.242 | Structural Steel Section type WT5X22.5 | 05 12 00 | Materials | TON | 0 | [6 empty] | Structural Steel Framing
05.12.40.WT.243 | 05.12.40.WT.243 | Structural Steel Section type WT5X19.5 | 05 12 00 | Materials | TON | 0 | [6 empty] | Structural Steel Framing
05.12.40.WT.244 | 05.12.40.WT.244 | Structural Steel Section type WT5X16.5 | 05 12 00 | Materials | TON | 0 | [6 empty] | Structural Steel Framing
05.12.40.WT.245 | 05.12.40.WT.245 | Structural Steel Section type WT5X15 | 05 12 00 | Materials | TON | 0 | [6 empty] | Structural Steel Framing
05.12.40.WT.246 | 05.12.40.WT.246 | Structural Steel Section type WT5X13 | 05 12 00 | Materials | TON | 0 | [6 empty] | Structural Steel Framing
05.12.40.WT.247 | 05.12.40.WT.247 | Structural Steel Section type WT5X11 | 05 12 00 | Materials | TON | 0 | [6 empty] | Structural Steel Framing
05.12.40.WT.248 | 05.12.40.WT.248 | Structural Steel Section type WT5X9.5 | 05 12 00 | Materials | TON | 0 | [6 empty] | Structural Steel Framing
05.12.40.WT.249 | 05.12.40.WT.249 | Structural Steel Section type WT5X8.5 | 05 12 00 | Materials | TON | 0 | [6 empty] | Structural Steel Framing
05.12.40.WT.250 | 05.12.40.WT.250 | Structural Steel Section type WT5X7.5 | 05 12 00 | Materials | TON | 0 | [6 empty] | Structural Steel Framing
05.12.40.WT.251 | 05.12.40.WT.251 | Structural Steel Section type WT5X6 | 05 12 00 | Materials | TON | 0 | [6 empty] | Structural Steel Framing
05.12.40.WT.252 | 05.12.40.WT.252 | Structural Steel Section type WT4X33.5 | 05 12 00 | Materials | TON | 0 | [6 empty] | Structural Steel Framing
05.12.40.WT.253 | 05.12.40.WT.253 | Structural Steel Section type WT4X29 | 05 12 00 | Materials | TON | 0 | [6 empty] | Structural Steel Framing
05.12.40.WT.254 | 05.12.40.WT.254 | Structural Steel Section type WT4X24 | 05 12 00 | Materials | TON | 0 | [6 empty] | Structural Steel Framing
05.12.40.WT.255 | 05.12.40.WT.255 | Structural Steel Section type WT4X20 | 05 12 00 | Materials | TON | 0 | [6 empty] | Structural Steel Framing
05.12.40.WT.256 | 05.12.40.WT.256 | Structural Steel Section type WT4X17.5 | 05 12 00 | Materials | TON | 0 | [6 empty] | Structural Steel Framing
05.12.40.WT.257 | 05.12.40.WT.257 | Structural Steel Section type WT4X15.5 | 05 12 00 | Materials | TON | 0 | [6 empty] | Structural Steel Framing
05.12.40.WT.258 | 05.12.40.WT.258 | Structural Steel Section type WT4X14 | 05 12 00 | Materials | TON | 0 | [6 empty] | Structural Steel Framing
05.12.40.WT.259 | 05.12.40.WT.259 | Structural Steel Section type WT4X12 | 05 12 00 | Materials | TON | 0 | [6 empty] | Structural Steel Framing
05.12.40.WT.260 | 05.12.40.WT.260 | Structural Steel Section type WT4X10.5 | 05 12 00 | Materials | TON | 0 | [6 empty] | Structural Steel Framing
05.12.40.WT.261 | 05.12.40.WT.261 | Structural Steel Section type WT4X9 | 05 12 00 | Materials | TON | 0 | [6 empty] | Structural Steel Framing
05.12.40.WT.262 | 05.12.40.WT.262 | Structural Steel Section type WT4X7.5 | 05 12 00 | Materials | TON | 0 | [6 empty] | Structural Steel Framing
05.12.40.WT.263 | 05.12.40.WT.263 | Structural Steel Section type WT4X6.5 | 05 12 00 | Materials | TON | 0 | [6 empty] | Structural Steel Framing
05.12.40.WT.264 | 05.12.40.WT.264 | Structural Steel Section type WT4X5 | 05 12 00 | Materials | TON | 0 | [6 empty] | Structural Steel Framing
05.12.40.WT.265 | 05.12.40.WT.265 | Structural Steel Section type WT3X12.5 | 05 12 00 | Materials | TON | 0 | [6 empty] | Structural Steel Framing
05.12.40.WT.266 | 05.12.40.WT.266 | Structural Steel Section type WT3X10 | 05 12 00 | Materials | TON | 0 | [6 empty] | Structural Steel Framing
05.12.40.WT.267 | 05.12.40.WT.267 | Structural Steel Section type WT3X7.5 | 05 12 00 | Materials | TON | 0 | [6 empty] | Structural Steel Framing
05.12.40.WT.268 | 05.12.40.WT.268 | Structural Steel Section type WT3X8 | 05 12 00 | Materials | TON | 0 | [6 empty] | Structural Steel Framing
05.12.40.WT.269 | 05.12.40.WT.269 | Structural Steel Section type WT3X6 | 05 12 00 | Materials | TON | 0 | [6 empty] | Structural Steel Framing
05.12.40.WT.270 | 05.12.40.WT.270 | Structural Steel Section type WT3X4.5 | 05 12 00 | Materials | TON | 0 | [6 empty] | Structural Steel Framing
05.12.40.WT.271 | 05.12.40.WT.271 | Structural Steel Section type WT3X4.25 | 05 12 00 | Materials | TON | 0 | [6 empty] | Structural Steel Framing
05.12.40.WT.272 | 05.12.40.WT.272 | Structural Steel Section type WT2.5X9.5 | 05 12 00 | Materials | TON | 0 | [6 empty] | Structural Steel Framing
05.12.40.WT.273 | 05.12.40.WT.273 | Structural Steel Section type WT2.5X8 | 05 12 00 | Materials | TON | 0 | [6 empty] | Structural Steel Framing
05.12.40.WT.274 | 05.12.40.WT.274 | Structural Steel Section type WT2X6.5 | 05 12 00 | Materials | TON | 0 | [6 empty] | Structural Steel Framing
05.12.45.MT.001 | 05.12.45.MT.001 | Structural Steel Section type MT6.25X6.2 | 05 12 00 | Materials | TON | 0 | [6 empty] | Structural Steel Framing
05.12.45.MT.002 | 05.12.45.MT.002 | Structural Steel Section type MT6.25X5.8 | 05 12 00 | Materials | TON | 0 | [6 empty] | Structural Steel Framing
05.12.45.MT.003 | 05.12.45.MT.003 | Structural Steel Section type MT6X5.9 | 05 12 00 | Materials | TON | 0 | [6 empty] | Structural Steel Framing
05.12.45.MT.004 | 05.12.45.MT.004 | Structural Steel Section type MT6X5.4 | 05 12 00 | Materials | TON | 0 | [6 empty] | Structural Steel Framing
05.12.45.MT.005 | 05.12.45.MT.005 | Structural Steel Section type MT6X5 | 05 12 00 | Materials | TON | 0 | [6 empty] | Structural Steel Framing
05.12.45.MT.006 | 05.12.45.MT.006 | Structural Steel Section type MT5X4.5 | 05 12 00 | Materials | TON | 0 | [6 empty] | Structural Steel Framing
05.12.45.MT.007 | 05.12.45.MT.007 | Structural Steel Section type MT5X4 | 05 12 00 | Materials | TON | 0 | [6 empty] | Structural Steel Framing
05.12.45.MT.008 | 05.12.45.MT.008 | Structural Steel Section type MT5X3.75 | 05 12 00 | Materials | TON | 0 | [6 empty] | Structural Steel Framing
05.12.45.MT.009 | 05.12.45.MT.009 | Structural Steel Section type MT4X3.25 | 05 12 00 | Materials | TON | 0 | [6 empty] | Structural Steel Framing
05.12.45.MT.010 | 05.12.45.MT.010 | Structural Steel Section type MT4X3.1 | 05 12 00 | Materials | TON | 0 | [6 empty] | Structural Steel Framing
05.12.45.MT.011 | 05.12.45.MT.011 | Structural Steel Section type MT3X2.2 | 05 12 00 | Materials | TON | 0 | [6 empty] | Structural Steel Framing
05.12.45.MT.012 | 05.12.45.MT.012 | Structural Steel Section type MT3X1.85 | 05 12 00 | Materials | TON | 0 | [6 empty] | Structural Steel Framing
05.12.45.MT.013 | 05.12.45.MT.013 | Structural Steel Section type MT2.5X9.45 | 05 12 00 | Materials | TON | 0 | [6 empty] | Structural Steel Framing
05.12.45.MT.014 | 05.12.45.MT.014 | Structural Steel Section type MT2X3 | 05 12 00 | Materials | TON | 0 | [6 empty] | Structural Steel Framing
05.12.50.ST.001 | 05.12.50.ST.001 | Structural Steel Section type ST12X60.5 | 05 12 00 | Materials | TON | 0 | [6 empty] | Structural Steel Framing
05.12.50.ST.002 | 05.12.50.ST.002 | Structural Steel Section type ST12X53 | 05 12 00 | Materials | TON | 0 | [6 empty] | Structural Steel Framing
05.12.50.ST.003 | 05.12.50.ST.003 | Structural Steel Section type ST12X50 | 05 12 00 | Materials | TON | 0 | [6 empty] | Structural Steel Framing
05.12.50.ST.004 | 05.12.50.ST.004 | Structural Steel Section type ST12X45 | 05 12 00 | Materials | TON | 0 | [6 empty] | Structural Steel Framing
05.12.50.ST.005 | 05.12.50.ST.005 | Structural Steel Section type ST12X40 | 05 12 00 | Materials | TON | 0 | [6 empty] | Structural Steel Framing
05.12.50.ST.006 | 05.12.50.ST.006 | Structural Steel Section type ST10X48 | 05 12 00 | Materials | TON | 0 | [6 empty] | Structural Steel Framing
05.12.50.ST.007 | 05.12.50.ST.007 | Structural Steel Section type ST10X43 | 05 12 00 | Materials | TON | 0 | [6 empty] | Structural Steel Framing
05.12.50.ST.008 | 05.12.50.ST.008 | Structural Steel Section type ST10X37.5 | 05 12 00 | Materials | TON | 0 | [6 empty] | Structural Steel Framing
05.12.50.ST.009 | 05.12.50.ST.009 | Structural Steel Section type ST10X33 | 05 12 00 | Materials | TON | 0 | [6 empty] | Structural Steel Framing
05.12.50.ST.010 | 05.12.50.ST.010 | Structural Steel Section type ST9X35 | 05 12 00 | Materials | TON | 0 | [6 empty] | Structural Steel Framing
05.12.50.ST.011 | 05.12.50.ST.011 | Structural Steel Section type ST9X27.35 | 05 12 00 | Materials | TON | 0 | [6 empty] | Structural Steel Framing
05.12.50.ST.012 | 05.12.50.ST.012 | Structural Steel Section type ST7.5X25 | 05 12 00 | Materials | TON | 0 | [6 empty] | Structural Steel Framing
05.12.50.ST.013 | 05.12.50.ST.013 | Structural Steel Section type ST7.5X21.45 | 05 12 00 | Materials | TON | 0 | [6 empty] | Structural Steel Framing
05.12.50.ST.014 | 05.12.50.ST.014 | Structural Steel Section type ST6X25 | 05 12 00 | Materials | TON | 0 | [6 empty] | Structural Steel Framing
05.12.50.ST.015 | 05.12.50.ST.015 | Structural Steel Section type ST6X20.4 | 05 12 00 | Materials | TON | 0 | [6 empty] | Structural Steel Framing
05.12.50.ST.016 | 05.12.50.ST.016 | Structural Steel Section type ST6X17.5 | 05 12 00 | Materials | TON | 0 | [6 empty] | Structural Steel Framing
05.12.50.ST.017 | 05.12.50.ST.017 | Structural Steel Section type ST6X15.9 | 05 12 00 | Materials | TON | 0 | [6 empty] | Structural Steel Framing
05.12.50.ST.018 | 05.12.50.ST.018 | Structural Steel Section type ST5X17.5 | 05 12 00 | Materials | TON | 0 | [6 empty] | Structural Steel Framing
05.12.50.ST.019 | 05.12.50.ST.019 | Structural Steel Section type ST5X12.7 | 05 12 00 | Materials | TON | 0 | [6 empty] | Structural Steel Framing
05.12.50.ST.020 | 05.12.50.ST.020 | Structural Steel Section type ST4X11.5 | 05 12 00 | Materials | TON | 0 | [6 empty] | Structural Steel Framing
05.12.50.ST.021 | 05.12.50.ST.021 | Structural Steel Section type ST4X9.2 | 05 12 00 | Materials | TON | 0 | [6 empty] | Structural Steel Framing
05.12.50.ST.022 | 05.12.50.ST.022 | Structural Steel Section type ST3X8.6 | 05 12 00 | Materials | TON | 0 | [6 empty] | Structural Steel Framing
05.12.50.ST.023 | 05.12.50.ST.023 | Structural Steel Section type ST3X6.25 | 05 12 00 | Materials | TON | 0 | [6 empty] | Structural Steel Framing
05.12.50.ST.024 | 05.12.50.ST.024 | Structural Steel Section type ST2.5X5 | 05 12 00 | Materials | TON | 0 | [6 empty] | Structural Steel Framing
05.12.50.ST.025 | 05.12.50.ST.025 | Structural Steel Section type ST2X4.75 | 05 12 00 | Materials | TON | 0 | [6 empty] | Structural Steel Framing
05.12.50.ST.026 | 05.12.50.ST.026 | Structural Steel Section type ST2X3.85 | 05 12 00 | Materials | TON | 0 | [6 empty] | Structural Steel Framing
05.12.50.ST.027 | 05.12.50.ST.027 | Structural Steel Section type ST1.5X3.75 | 05 12 00 | Materials | TON | 0 | [6 empty] | Structural Steel Framing
05.12.50.ST.028 | 05.12.50.ST.028 | Structural Steel Section type ST1.5X2.85 | 05 12 00 | Materials | TON | 0 | [6 empty] | Structural Steel Framing
05.12.60.HSS.001 | 05.12.60.HSS.001 | Structural Steel Section type HSS20X12X5/8 | 05 12 00 | Materials | TON | 0 | [6 empty] | Structural Steel Framing
05.12.60.HSS.002 | 05.12.60.HSS.002 | Structural Steel Section type HSS20X12X1/2 | 05 12 00 | Materials | TON | 0 | [6 empty] | Structural Steel Framing
05.12.60.HSS.003 | 05.12.60.HSS.003 | Structural Steel Section type HSS20X12X3/8 | 05 12 00 | Materials | TON | 0 | [6 empty] | Structural Steel Framing
05.12.60.HSS.004 | 05.12.60.HSS.004 | Structural Steel Section type HSS20X12X5/16 | 05 12 00 | Materials | TON | 0 | [6 empty] | Structural Steel Framing
05.12.60.HSS.005 | 05.12.60.HSS.005 | Structural Steel Section type HSS20X8X5/8 | 05 12 00 | Materials | TON | 0 | [6 empty] | Structural Steel Framing
05.12.60.HSS.006 | 05.12.60.HSS.006 | Structural Steel Section type HSS20X8X1/2 | 05 12 00 | Materials | TON | 0 | [6 empty] | Structural Steel Framing
05.12.60.HSS.007 | 05.12.60.HSS.007 | Structural Steel Section type HSS20X8X3/8 | 05 12 00 | Materials | TON | 0 | [6 empty] | Structural Steel Framing
05.12.60.HSS.008 | 05.12.60.HSS.008 | Structural Steel Section type HSS20X8X5/16 | 05 12 00 | Materials | TON | 0 | [6 empty] | Structural Steel Framing
05.12.60.HSS.009 | 05.12.60.HSS.009 | Structural Steel Section type HSS20X4X1/2 | 05 12 00 | Materials | TON | 0 | [6 empty] | Structural Steel Framing
05.12.60.HSS.010 | 05.12.60.HSS.010 | Structural Steel Section type HSS20X4X3/8 | 05 12 00 | Materials | TON | 0 | [6 empty] | Structural Steel Framing
05.12.60.HSS.011 | 05.12.60.HSS.011 | Structural Steel Section type HSS20X4X5/16 | 05 12 00 | Materials | TON | 0 | [6 empty] | Structural Steel Framing
05.12.60.HSS.012 | 05.12.60.HSS.012 | Structural Steel Section type HSS20X4X1/4 | 05 12 00 | Materials | TON | 0 | [6 empty] | Structural Steel Framing
05.12.60.HSS.013 | 05.12.60.HSS.013 | Structural Steel Section type HSS18X6X5/8 | 05 12 00 | Materials | TON | 0 | [6 empty] | Structural Steel Framing
05.12.60.HSS.014 | 05.12.60.HSS.014 | Structural Steel Section type HSS18X6X1/2 | 05 12 00 | Materials | TON | 0 | [6 empty] | Structural Steel Framing
05.12.60.HSS.015 | 05.12.60.HSS.015 | Structural Steel Section type HSS18X6X3/8 | 05 12 00 | Materials | TON | 0 | [6 empty] | Structural Steel Framing
05.12.60.HSS.016 | 05.12.60.HSS.016 | Structural Steel Section type HSS18X6X5/16 | 05 12 00 | Materials | TON | 0 | [6 empty] | Structural Steel Framing
05.12.60.HSS.017 | 05.12.60.HSS.017 | Structural Steel Section type HSS18X6X1/4 | 05 12 00 | Materials | TON | 0 | [6 empty] | Structural Steel Framing
05.12.60.HSS.018 | 05.12.60.HSS.018 | Structural Steel Section type HSS16X16X5/8 | 05 12 00 | Materials | TON | 0 | [6 empty] | Structural Steel Framing
05.12.60.HSS.019 | 05.12.60.HSS.019 | Structural Steel Section type HSS16X16X1/2 | 05 12 00 | Materials | TON | 0 | [6 empty] | Structural Steel Framing
05.12.60.HSS.020 | 05.12.60.HSS.020 | Structural Steel Section type HSS16X16X3/8 | 05 12 00 | Materials | TON | 0 | [6 empty] | Structural Steel Framing
05.12.60.HSS.021 | 05.12.60.HSS.021 | Structural Steel Section type HSS16X16X5/16 | 05 12 00 | Materials | TON | 0 | [6 empty] | Structural Steel Framing
05.12.60.HSS.022 | 05.12.60.HSS.022 | Structural Steel Section type HSS16X12X5/8 | 05 12 00 | Materials | TON | 0 | [6 empty] | Structural Steel Framing
05.12.60.HSS.023 | 05.12.60.HSS.023 | Structural Steel Section type HSS16X12X1/2 | 05 12 00 | Materials | TON | 0 | [6 empty] | Structural Steel Framing
05.12.60.HSS.024 | 05.12.60.HSS.024 | Structural Steel Section type HSS16X12X3/8 | 05 12 00 | Materials | TON | 0 | [6 empty] | Structural Steel Framing
05.12.60.HSS.025 | 05.12.60.HSS.025 | Structural Steel Section type HSS16X12X5/16 | 05 12 00 | Materials | TON | 0 | [6 empty] | Structural Steel Framing
05.12.60.HSS.026 | 05.12.60.HSS.026 | Structural Steel Section type HSS16X8X5/8 | 05 12 00 | Materials | TON | 0 | [6 empty] | Structural Steel Framing
05.12.60.HSS.027 | 05.12.60.HSS.027 | Structural Steel Section type HSS16X8X1/2 | 05 12 00 | Materials | TON | 0 | [6 empty] | Structural Steel Framing
05.12.60.HSS.028 | 05.12.60.HSS.028 | Structural Steel Section type HSS16X8X3/8 | 05 12 00 | Materials | TON | 0 | [6 empty] | Structural Steel Framing
05.12.60.HSS.029 | 05.12.60.HSS.029 | Structural Steel Section type HSS16X8X5/16 | 05 12 00 | Materials | TON | 0 | [6 empty] | Structural Steel Framing
05.12.60.HSS.030 | 05.12.60.HSS.030 | Structural Steel Section type HSS16X8X1/4 | 05 12 00 | Materials | TON | 0 | [6 empty] | Structural Steel Framing
05.12.60.HSS.031 | 05.12.60.HSS.031 | Structural Steel Section type HSS16X4X5/8 | 05 12 00 | Materials | TON | 0 | [6 empty] | Structural Steel Framing
05.12.60.HSS.032 | 05.12.60.HSS.032 | Structural Steel Section type HSS16X4X1/2 | 05 12 00 | Materials | TON | 0 | [6 empty] | Structural Steel Framing
05.12.60.HSS.033 | 05.12.60.HSS.033 | Structural Steel Section type HSS16X4X3/8 | 05 12 00 | Materials | TON | 0 | [6 empty] | Structural Steel Framing
05.12.60.HSS.034 | 05.12.60.HSS.034 | Structural Steel Section type HSS16X4X5/16 | 05 12 00 | Materials | TON | 0 | [6 empty] | Structural Steel Framing
05.12.60.HSS.035 | 05.12.60.HSS.035 | Structural Steel Section type HSS16X4X1/4 | 05 12 00 | Materials | TON | 0 | [6 empty] | Structural Steel Framing
05.12.60.HSS.036 | 05.12.60.HSS.036 | Structural Steel Section type HSS16X4X3/16 | 05 12 00 | Materials | TON | 0 | [6 empty] | Structural Steel Framing
05.12.60.HSS.037 | 05.12.60.HSS.037 | Structural Steel Section type HSS14X14X5/8 | 05 12 00 | Materials | TON | 0 | [6 empty] | Structural Steel Framing
05.12.60.HSS.038 | 05.12.60.HSS.038 | Structural Steel Section type HSS14X14X1/2 | 05 12 00 | Materials | TON | 0 | [6 empty] | Structural Steel Framing
05.12.60.HSS.039 | 05.12.60.HSS.039 | Structural Steel Section type HSS14X14X3/8 | 05 12 00 | Materials | TON | 0 | [6 empty] | Structural Steel Framing
05.12.60.HSS.040 | 05.12.60.HSS.040 | Structural Steel Section type HSS14X14X5/16 | 05 12 00 | Materials | TON | 0 | [6 empty] | Structural Steel Framing
05.12.60.HSS.041 | 05.12.60.HSS.041 | Structural Steel Section type HSS14X10X5/8 | 05 12 00 | Materials | TON | 0 | [6 empty] | Structural Steel Framing
05.12.60.HSS.042 | 05.12.60.HSS.042 | Structural Steel Section type HSS14X10X1/2 | 05 12 00 | Materials | TON | 0 | [6 empty] | Structural Steel Framing
05.12.60.HSS.043 | 05.12.60.HSS.043 | Structural Steel Section type HSS14X10X3/8 | 05 12 00 | Materials | TON | 0 | [6 empty] | Structural Steel Framing
05.12.60.HSS.044 | 05.12.60.HSS.044 | Structural Steel Section type HSS14X10X5/16 | 05 12 00 | Materials | TON | 0 | [6 empty] | Structural Steel Framing
05.12.60.HSS.045 | 05.12.60.HSS.045 | Structural Steel Section type HSS14X10X1/4 | 05 12 00 | Materials | TON | 0 | [6 empty] | Structural Steel Framing
05.12.60.HSS.046 | 05.12.60.HSS.046 | Structural Steel Section type HSS14X6X5/8 | 05 12 00 | Materials | TON | 0 | [6 empty] | Structural Steel Framing
05.12.60.HSS.047 | 05.12.60.HSS.047 | Structural Steel Section type HSS14X6X1/2 | 05 12 00 | Materials | TON | 0 | [6 empty] | Structural Steel Framing
05.12.60.HSS.048 | 05.12.60.HSS.048 | Structural Steel Section type HSS14X6X3/8 | 05 12 00 | Materials | TON | 0 | [6 empty] | Structural Steel Framing
05.12.60.HSS.049 | 05.12.60.HSS.049 | Structural Steel Section type HSS14X6X5/16 | 05 12 00 | Materials | TON | 0 | [6 empty] | Structural Steel Framing
05.12.60.HSS.050 | 05.12.60.HSS.050 | Structural Steel Section type HSS14X6X1/4 | 05 12 00 | Materials | TON | 0 | [6 empty] | Structural Steel Framing
05.12.60.HSS.051 | 05.12.60.HSS.051 | Structural Steel Section type HSS14X6X3/16 | 05 12 00 | Materials | TON | 0 | [6 empty] | Structural Steel Framing
05.12.60.HSS.052 | 05.12.60.HSS.052 | Structural Steel Section type HSS14X4X5/8 | 05 12 00 | Materials | TON | 0 | [6 empty] | Structural Steel Framing
05.12.60.HSS.053 | 05.12.60.HSS.053 | Structural Steel Section type HSS14X4X1/2 | 05 12 00 | Materials | TON | 0 | [6 empty] | Structural Steel Framing
05.12.60.HSS.054 | 05.12.60.HSS.054 | Structural Steel Section type HSS14X4X3/8 | 05 12 00 | Materials | TON | 0 | [6 empty] | Structural Steel Framing
05.12.60.HSS.055 | 05.12.60.HSS.055 | Structural Steel Section type HSS14X4X5/16 | 05 12 00 | Materials | TON | 0 | [6 empty] | Structural Steel Framing
05.12.60.HSS.056 | 05.12.60.HSS.056 | Structural Steel Section type HSS14X4X1/4 | 05 12 00 | Materials | TON | 0 | [6 empty] | Structural Steel Framing
05.12.60.HSS.057 | 05.12.60.HSS.057 | Structural Steel Section type HSS14X4X3/16 | 05 12 00 | Materials | TON | 0 | [6 empty] | Structural Steel Framing
05.12.60.HSS.058 | 05.12.60.HSS.058 | Structural Steel Section type HSS12X12X5/8 | 05 12 00 | Materials | TON | 0 | [6 empty] | Structural Steel Framing
05.12.60.HSS.059 | 05.12.60.HSS.059 | Structural Steel Section type HSS12X12X1/2 | 05 12 00 | Materials | TON | 0 | [6 empty] | Structural Steel Framing
05.12.60.HSS.060 | 05.12.60.HSS.060 | Structural Steel Section type HSS12X12X3/8 | 05 12 00 | Materials | TON | 0 | [6 empty] | Structural Steel Framing
05.12.60.HSS.061 | 05.12.60.HSS.061 | Structural Steel Section type HSS12X12X5/16 | 05 12 00 | Materials | TON | 0 | [6 empty] | Structural Steel Framing
05.12.60.HSS.062 | 05.12.60.HSS.062 | Structural Steel Section type HSS12X12X1/4 | 05 12 00 | Materials | TON | 0 | [6 empty] | Structural Steel Framing
05.12.60.HSS.063 | 05.12.60.HSS.063 | Structural Steel Section type HSS12X12X3/16 | 05 12 00 | Materials | TON | 0 | [6 empty] | Structural Steel Framing
05.12.60.HSS.064 | 05.12.60.HSS.064 | Structural Steel Section type HSS12X10X1/2 | 05 12 00 | Materials | TON | 0 | [6 empty] | Structural Steel Framing
05.12.60.HSS.065 | 05.12.60.HSS.065 | Structural Steel Section type HSS12X10X3/8 | 05 12 00 | Materials | TON | 0 | [6 empty] | Structural Steel Framing
05.12.60.HSS.066 | 05.12.60.HSS.066 | Structural Steel Section type HSS12X10X5/16 | 05 12 00 | Materials | TON | 0 | [6 empty] | Structural Steel Framing
05.12.60.HSS.067 | 05.12.60.HSS.067 | Structural Steel Section type HSS12X10X1/4 | 05 12 00 | Materials | TON | 0 | [6 empty] | Structural Steel Framing
05.12.60.HSS.068 | 05.12.60.HSS.068 | Structural Steel Section type HSS12X8X5/8 | 05 12 00 | Materials | TON | 0 | [6 empty] | Structural Steel Framing
05.12.60.HSS.069 | 05.12.60.HSS.069 | Structural Steel Section type HSS12X8X1/2 | 05 12 00 | Materials | TON | 0 | [6 empty] | Structural Steel Framing
05.12.60.HSS.070 | 05.12.60.HSS.070 | Structural Steel Section type HSS12X8X3/8 | 05 12 00 | Materials | TON | 0 | [6 empty] | Structural Steel Framing
05.12.60.HSS.071 | 05.12.60.HSS.071 | Structural Steel Section type HSS12X8X5/16 | 05 12 00 | Materials | TON | 0 | [6 empty] | Structural Steel Framing
05.12.60.HSS.072 | 05.12.60.HSS.072 | Structural Steel Section type HSS12X8X1/4 | 05 12 00 | Materials | TON | 0 | [6 empty] | Structural Steel Framing
05.12.60.HSS.073 | 05.12.60.HSS.073 | Structural Steel Section type HSS12X8X3/16 | 05 12 00 | Materials | TON | 0 | [6 empty] | Structural Steel Framing
05.12.60.HSS.074 | 05.12.60.HSS.074 | Structural Steel Section type HSS12X6X5/8 | 05 12 00 | Materials | TON | 0 | [6 empty] | Structural Steel Framing
05.12.60.HSS.075 | 05.12.60.HSS.075 | Structural Steel Section type HSS12X6X1/2 | 05 12 00 | Materials | TON | 0 | [6 empty] | Structural Steel Framing
05.12.60.HSS.076 | 05.12.60.HSS.076 | Structural Steel Section type HSS12X6X3/8 | 05 12 00 | Materials | TON | 0 | [6 empty] | Structural Steel Framing
05.12.60.HSS.077 | 05.12.60.HSS.077 | Structural Steel Section type HSS12X6X5/16 | 05 12 00 | Materials | TON | 0 | [6 empty] | Structural Steel Framing
05.12.60.HSS.078 | 05.12.60.HSS.078 | Structural Steel Section type HSS12X6X1/4 | 05 12 00 | Materials | TON | 0 | [6 empty] | Structural Steel Framing
05.12.60.HSS.079 | 05.12.60.HSS.079 | Structural Steel Section type HSS12X6X3/16 | 05 12 00 | Materials | TON | 0 | [6 empty] | Structural Steel Framing
05.12.60.HSS.080 | 05.12.60.HSS.080 | Structural Steel Section type HSS12X4X5/8 | 05 12 00 | Materials | TON | 0 | [6 empty] | Structural Steel Framing
05.12.60.HSS.081 | 05.12.60.HSS.081 | Structural Steel Section type HSS12X4X1/2 | 05 12 00 | Materials | TON | 0 | [6 empty] | Structural Steel Framing
05.12.60.HSS.082 | 05.12.60.HSS.082 | Structural Steel Section type HSS12X4X3/8 | 05 12 00 | Materials | TON | 0 | [6 empty] | Structural Steel Framing
05.12.60.HSS.083 | 05.12.60.HSS.083 | Structural Steel Section type HSS12X4X5/16 | 05 12 00 | Materials | TON | 0 | [6 empty] | Structural Steel Framing
05.12.60.HSS.084 | 05.12.60.HSS.084 | Structural Steel Section type HSS12X4X1/4 | 05 12 00 | Materials | TON | 0 | [6 empty] | Structural Steel Framing
05.12.60.HSS.085 | 05.12.60.HSS.085 | Structural Steel Section type HSS12X4X3/16 | 05 12 00 | Materials | TON | 0 | [6 empty] | Structural Steel Framing
05.12.60.HSS.086 | 05.12.60.HSS.086 | Structural Steel Section type HSS12X3-1/2X3/8 | 05 12 00 | Materials | TON | 0 | [6 empty] | Structural Steel Framing
05.12.60.HSS.087 | 05.12.60.HSS.087 | Structural Steel Section type HSS12X3-1/2X5/16 | 05 12 00 | Materials | TON | 0 | [6 empty] | Structural Steel Framing
05.12.60.HSS.088 | 05.12.60.HSS.088 | Structural Steel Section type HSS12X3X5/16 | 05 12 00 | Materials | TON | 0 | [6 empty] | Structural Steel Framing
05.12.60.HSS.089 | 05.12.60.HSS.089 | Structural Steel Section type HSS12X3X1/4 | 05 12 00 | Materials | TON | 0 | [6 empty] | Structural Steel Framing
05.12.60.HSS.090 | 05.12.60.HSS.090 | Structural Steel Section type HSS12X3X3/16 | 05 12 00 | Materials | TON | 0 | [6 empty] | Structural Steel Framing
05.12.60.HSS.091 | 05.12.60.HSS.091 | Structural Steel Section type HSS12X2X5/16 | 05 12 00 | Materials | TON | 0 | [6 empty] | Structural Steel Framing
05.12.60.HSS.092 | 05.12.60.HSS.092 | Structural Steel Section type HSS12X2X1/4 | 05 12 00 | Materials | TON | 0 | [6 empty] | Structural Steel Framing
05.12.60.HSS.093 | 05.12.60.HSS.093 | Structural Steel Section type HSS12X2X3/16 | 05 12 00 | Materials | TON | 0 | [6 empty] | Structural Steel Framing
05.12.60.HSS.094 | 05.12.60.HSS.094 | Structural Steel Section type HSS10X10X5/8 | 05 12 00 | Materials | TON | 0 | [6 empty] | Structural Steel Framing
05.12.60.HSS.095 | 05.12.60.HSS.095 | Structural Steel Section type HSS10X10X1/2 | 05 12 00 | Materials | TON | 0 | [6 empty] | Structural Steel Framing
05.12.60.HSS.096 | 05.12.60.HSS.096 | Structural Steel Section type HSS10X10X3/8 | 05 12 00 | Materials | TON | 0 | [6 empty] | Structural Steel Framing
05.12.60.HSS.097 | 05.12.60.HSS.097 | Structural Steel Section type HSS10X10X5/16 | 05 12 00 | Materials | TON | 0 | [6 empty] | Structural Steel Framing
05.12.60.HSS.098 | 05.12.60.HSS.098 | Structural Steel Section type HSS10X10X1/4 | 05 12 00 | Materials | TON | 0 | [6 empty] | Structural Steel Framing
05.12.60.HSS.099 | 05.12.60.HSS.099 | Structural Steel Section type HSS10X10X3/16 | 05 12 00 | Materials | TON | 0 | [6 empty] | Structural Steel Framing
05.12.60.HSS.100 | 05.12.60.HSS.100 | Structural Steel Section type HSS10X8X5/8 | 05 12 00 | Materials | TON | 0 | [6 empty] | Structural Steel Framing
05.12.60.HSS.101 | 05.12.60.HSS.101 | Structural Steel Section type HSS10X8X1/2 | 05 12 00 | Materials | TON | 0 | [6 empty] | Structural Steel Framing
05.12.60.HSS.102 | 05.12.60.HSS.102 | Structural Steel Section type HSS10X8X3/8 | 05 12 00 | Materials | TON | 0 | [6 empty] | Structural Steel Framing
05.12.60.HSS.103 | 05.12.60.HSS.103 | Structural Steel Section type HSS10X8X5/16 | 05 12 00 | Materials | TON | 0 | [6 empty] | Structural Steel Framing
05.12.60.HSS.104 | 05.12.60.HSS.104 | Structural Steel Section type HSS10X8X1/4 | 05 12 00 | Materials | TON | 0 | [6 empty] | Structural Steel Framing
05.12.60.HSS.105 | 05.12.60.HSS.105 | Structural Steel Section type HSS10X8X3/16 | 05 12 00 | Materials | TON | 0 | [6 empty] | Structural Steel Framing
05.12.60.HSS.106 | 05.12.60.HSS.106 | Structural Steel Section type HSS10X6X5/8 | 05 12 00 | Materials | TON | 0 | [6 empty] | Structural Steel Framing
05.12.60.HSS.107 | 05.12.60.HSS.107 | Structural Steel Section type HSS10X6X1/2 | 05 12 00 | Materials | TON | 0 | [6 empty] | Structural Steel Framing
05.12.60.HSS.108 | 05.12.60.HSS.108 | Structural Steel Section type HSS10X6X3/8 | 05 12 00 | Materials | TON | 0 | [6 empty] | Structural Steel Framing
05.12.60.HSS.109 | 05.12.60.HSS.109 | Structural Steel Section type HSS10X6X5/16 | 05 12 00 | Materials | TON | 0 | [6 empty] | Structural Steel Framing
05.12.60.HSS.110 | 05.12.60.HSS.110 | Structural Steel Section type HSS10X6X1/4 | 05 12 00 | Materials | TON | 0 | [6 empty] | Structural Steel Framing
05.12.60.HSS.111 | 05.12.60.HSS.111 | Structural Steel Section type HSS10X6X3/16 | 05 12 00 | Materials | TON | 0 | [6 empty] | Structural Steel Framing
05.12.60.HSS.112 | 05.12.60.HSS.112 | Structural Steel Section type HSS10X5X3/8 | 05 12 00 | Materials | TON | 0 | [6 empty] | Structural Steel Framing
05.12.60.HSS.113 | 05.12.60.HSS.113 | Structural Steel Section type HSS10X5X5/16 | 05 12 00 | Materials | TON | 0 | [6 empty] | Structural Steel Framing
05.12.60.HSS.114 | 05.12.60.HSS.114 | Structural Steel Section type HSS10X5X1/4 | 05 12 00 | Materials | TON | 0 | [6 empty] | Structural Steel Framing
05.12.60.HSS.115 | 05.12.60.HSS.115 | Structural Steel Section type HSS10X5X3/16 | 05 12 00 | Materials | TON | 0 | [6 empty] | Structural Steel Framing
05.12.60.HSS.116 | 05.12.60.HSS.116 | Structural Steel Section type HSS10X4X5/8 | 05 12 00 | Materials | TON | 0 | [6 empty] | Structural Steel Framing
05.12.60.HSS.117 | 05.12.60.HSS.117 | Structural Steel Section type HSS10X4X1/2 | 05 12 00 | Materials | TON | 0 | [6 empty] | Structural Steel Framing
05.12.60.HSS.118 | 05.12.60.HSS.118 | Structural Steel Section type HSS10X4X3/8 | 05 12 00 | Materials | TON | 0 | [6 empty] | Structural Steel Framing
05.12.60.HSS.119 | 05.12.60.HSS.119 | Structural Steel Section type HSS10X4X5/16 | 05 12 00 | Materials | TON | 0 | [6 empty] | Structural Steel Framing
05.12.60.HSS.120 | 05.12.60.HSS.120 | Structural Steel Section type HSS10X4X1/4 | 05 12 00 | Materials | TON | 0 | [6 empty] | Structural Steel Framing
05.12.60.HSS.121 | 05.12.60.HSS.121 | Structural Steel Section type HSS10X4X3/16 | 05 12 00 | Materials | TON | 0 | [6 empty] | Structural Steel Framing
05.12.60.HSS.122 | 05.12.60.HSS.122 | Structural Steel Section type HSS10X4X1/8 | 05 12 00 | Materials | TON | 0 | [6 empty] | Structural Steel Framing
05.12.60.HSS.123 | 05.12.60.HSS.123 | Structural Steel Section type HSS10X3-1/2X1/2 | 05 12 00 | Materials | TON | 0 | [6 empty] | Structural Steel Framing
05.12.60.HSS.124 | 05.12.60.HSS.124 | Structural Steel Section type HSS10X3-1/2X3/8 | 05 12 00 | Materials | TON | 0 | [6 empty] | Structural Steel Framing
05.12.60.HSS.125 | 05.12.60.HSS.125 | Structural Steel Section type HSS10X3-1/2X5/16 | 05 12 00 | Materials | TON | 0 | [6 empty] | Structural Steel Framing
05.12.60.HSS.126 | 05.12.60.HSS.126 | Structural Steel Section type HSS10X3-1/2X1/4 | 05 12 00 | Materials | TON | 0 | [6 empty] | Structural Steel Framing
05.12.60.HSS.127 | 05.12.60.HSS.127 | Structural Steel Section type HSS10X3-1/2X3/16 | 05 12 00 | Materials | TON | 0 | [6 empty] | Structural Steel Framing
05.12.60.HSS.128 | 05.12.60.HSS.128 | Structural Steel Section type HSS10X3-1/2X1/8 | 05 12 00 | Materials | TON | 0 | [6 empty] | Structural Steel Framing
05.12.60.HSS.129 | 05.12.60.HSS.129 | Structural Steel Section type HSS10X3X3/8 | 05 12 00 | Materials | TON | 0 | [6 empty] | Structural Steel Framing
05.12.60.HSS.130 | 05.12.60.HSS.130 | Structural Steel Section type HSS10X3X5/16 | 05 12 00 | Materials | TON | 0 | [6 empty] | Structural Steel Framing
05.12.60.HSS.131 | 05.12.60.HSS.131 | Structural Steel Section type HSS10X3X1/4 | 05 12 00 | Materials | TON | 0 | [6 empty] | Structural Steel Framing
05.12.60.HSS.132 | 05.12.60.HSS.132 | Structural Steel Section type HSS10X3X3/16 | 05 12 00 | Materials | TON | 0 | [6 empty] | Structural Steel Framing
05.12.60.HSS.133 | 05.12.60.HSS.133 | Structural Steel Section type HSS10X3X1/8 | 05 12 00 | Materials | TON | 0 | [6 empty] | Structural Steel Framing
05.12.60.HSS.134 | 05.12.60.HSS.134 | Structural Steel Section type HSS10X2X3/8 | 05 12 00 | Materials | TON | 0 | [6 empty] | Structural Steel Framing
05.12.60.HSS.135 | 05.12.60.HSS.135 | Structural Steel Section type HSS10X2X5/16 | 05 12 00 | Materials | TON | 0 | [6 empty] | Structural Steel Framing
05.12.60.HSS.136 | 05.12.60.HSS.136 | Structural Steel Section type HSS10X2X1/4 | 05 12 00 | Materials | TON | 0 | [6 empty] | Structural Steel Framing
05.12.60.HSS.137 | 05.12.60.HSS.137 | Structural Steel Section type HSS10X2X3/16 | 05 12 00 | Materials | TON | 0 | [6 empty] | Structural Steel Framing
05.12.60.HSS.138 | 05.12.60.HSS.138 | Structural Steel Section type HSS10X2X1/8 | 05 12 00 | Materials | TON | 0 | [6 empty] | Structural Steel Framing
05.12.60.HSS.139 | 05.12.60.HSS.139 | Structural Steel Section type HSS9X9X5/8 | 05 12 00 | Materials | TON | 0 | [6 empty] | Structural Steel Framing
05.12.60.HSS.140 | 05.12.60.HSS.140 | Structural Steel Section type HSS9X9X1/2 | 05 12 00 | Materials | TON | 0 | [6 empty] | Structural Steel Framing
05.12.60.HSS.141 | 05.12.60.HSS.141 | Structural Steel Section type HSS9X9X3/8 | 05 12 00 | Materials | TON | 0 | [6 empty] | Structural Steel Framing
05.12.60.HSS.142 | 05.12.60.HSS.142 | Structural Steel Section type HSS9X9X5/16 | 05 12 00 | Materials | TON | 0 | [6 empty] | Structural Steel Framing
05.12.60.HSS.143 | 05.12.60.HSS.143 | Structural Steel Section type HSS9X9X1/4 | 05 12 00 | Materials | TON | 0 | [6 empty] | Structural Steel Framing
05.12.60.HSS.144 | 05.12.60.HSS.144 | Structural Steel Section type HSS9X9X3/16 | 05 12 00 | Materials | TON | 0 | [6 empty] | Structural Steel Framing
05.12.60.HSS.145 | 05.12.60.HSS.145 | Structural Steel Section type HSS9X9X1/8 | 05 12 00 | Materials | TON | 0 | [6 empty] | Structural Steel Framing
05.12.60.HSS.146 | 05.12.60.HSS.146 | Structural Steel Section type HSS9X7X5/8 | 05 12 00 | Materials | TON | 0 | [6 empty] | Structural Steel Framing
05.12.60.HSS.147 | 05.12.60.HSS.147 | Structural Steel Section type HSS9X7X1/2 | 05 12 00 | Materials | TON | 0 | [6 empty] | Structural Steel Framing
05.12.60.HSS.148 | 05.12.60.HSS.148 | Structural Steel Section type HSS9X7X3/8 | 05 12 00 | Materials | TON | 0 | [6 empty] | Structural Steel Framing
05.12.60.HSS.149 | 05.12.60.HSS.149 | Structural Steel Section type HSS9X7X5/16 | 05 12 00 | Materials | TON | 0 | [6 empty] | Structural Steel Framing
05.12.60.HSS.150 | 05.12.60.HSS.150 | Structural Steel Section type HSS9X7X1/4 | 05 12 00 | Materials | TON | 0 | [6 empty] | Structural Steel Framing
05.12.60.HSS.151 | 05.12.60.HSS.151 | Structural Steel Section type HSS9X7X3/16 | 05 12 00 | Materials | TON | 0 | [6 empty] | Structural Steel Framing
05.12.60.HSS.152 | 05.12.60.HSS.152 | Structural Steel Section type HSS9X5X5/8 | 05 12 00 | Materials | TON | 0 | [6 empty] | Structural Steel Framing
05.12.60.HSS.153 | 05.12.60.HSS.153 | Structural Steel Section type HSS9X5X1/2 | 05 12 00 | Materials | TON | 0 | [6 empty] | Structural Steel Framing
05.12.60.HSS.154 | 05.12.60.HSS.154 | Structural Steel Section type HSS9X5X3/8 | 05 12 00 | Materials | TON | 0 | [6 empty] | Structural Steel Framing
05.12.60.HSS.155 | 05.12.60.HSS.155 | Structural Steel Section type HSS9X5X5/16 | 05 12 00 | Materials | TON | 0 | [6 empty] | Structural Steel Framing
05.12.60.HSS.156 | 05.12.60.HSS.156 | Structural Steel Section type HSS9X5X1/4 | 05 12 00 | Materials | TON | 0 | [6 empty] | Structural Steel Framing
05.12.60.HSS.157 | 05.12.60.HSS.157 | Structural Steel Section type HSS9X5X3/16 | 05 12 00 | Materials | TON | 0 | [6 empty] | Structural Steel Framing
05.12.60.HSS.158 | 05.12.60.HSS.158 | Structural Steel Section type HSS9X3X1/2 | 05 12 00 | Materials | TON | 0 | [6 empty] | Structural Steel Framing
05.12.60.HSS.159 | 05.12.60.HSS.159 | Structural Steel Section type HSS9X3X3/8 | 05 12 00 | Materials | TON | 0 | [6 empty] | Structural Steel Framing
05.12.60.HSS.160 | 05.12.60.HSS.160 | Structural Steel Section type HSS9X3X5/16 | 05 12 00 | Materials | TON | 0 | [6 empty] | Structural Steel Framing
05.12.60.HSS.161 | 05.12.60.HSS.161 | Structural Steel Section type HSS9X3X1/4 | 05 12 00 | Materials | TON | 0 | [6 empty] | Structural Steel Framing
05.12.60.HSS.162 | 05.12.60.HSS.162 | Structural Steel Section type HSS9X3X3/16 | 05 12 00 | Materials | TON | 0 | [6 empty] | Structural Steel Framing
05.12.60.HSS.163 | 05.12.60.HSS.163 | Structural Steel Section type HSS8X8X5/8 | 05 12 00 | Materials | TON | 0 | [6 empty] | Structural Steel Framing
05.12.60.HSS.164 | 05.12.60.HSS.164 | Structural Steel Section type HSS8X8X1/2 | 05 12 00 | Materials | TON | 0 | [6 empty] | Structural Steel Framing
05.12.60.HSS.165 | 05.12.60.HSS.165 | Structural Steel Section type HSS8X8X3/8 | 05 12 00 | Materials | TON | 0 | [6 empty] | Structural Steel Framing
05.12.60.HSS.166 | 05.12.60.HSS.166 | Structural Steel Section type HSS8X8X5/16 | 05 12 00 | Materials | TON | 0 | [6 empty] | Structural Steel Framing
05.12.60.HSS.167 | 05.12.60.HSS.167 | Structural Steel Section type HSS8X8X1/4 | 05 12 00 | Materials | TON | 0 | [6 empty] | Structural Steel Framing
05.12.60.HSS.168 | 05.12.60.HSS.168 | Structural Steel Section type HSS8X8X3/16 | 05 12 00 | Materials | TON | 0 | [6 empty] | Structural Steel Framing
05.12.60.HSS.169 | 05.12.60.HSS.169 | Structural Steel Section type HSS8X8X1/8 | 05 12 00 | Materials | TON | 0 | [6 empty] | Structural Steel Framing
05.12.60.HSS.170 | 05.12.60.HSS.170 | Structural Steel Section type HSS8X6X5/8 | 05 12 00 | Materials | TON | 0 | [6 empty] | Structural Steel Framing
05.12.60.HSS.171 | 05.12.60.HSS.171 | Structural Steel Section type HSS8X6X1/2 | 05 12 00 | Materials | TON | 0 | [6 empty] | Structural Steel Framing
05.12.60.HSS.172 | 05.12.60.HSS.172 | Structural Steel Section type HSS8X6X3/8 | 05 12 00 | Materials | TON | 0 | [6 empty] | Structural Steel Framing
05.12.60.HSS.173 | 05.12.60.HSS.173 | Structural Steel Section type HSS8X6X5/16 | 05 12 00 | Materials | TON | 0 | [6 empty] | Structural Steel Framing
05.12.60.HSS.174 | 05.12.60.HSS.174 | Structural Steel Section type HSS8X6X1/4 | 05 12 00 | Materials | TON | 0 | [6 empty] | Structural Steel Framing
05.12.60.HSS.175 | 05.12.60.HSS.175 | Structural Steel Section type HSS8X6X3/16 | 05 12 00 | Materials | TON | 0 | [6 empty] | Structural Steel Framing
05.12.60.HSS.176 | 05.12.60.HSS.176 | Structural Steel Section type HSS8X4X5/8 | 05 12 00 | Materials | TON | 0 | [6 empty] | Structural Steel Framing
05.12.60.HSS.177 | 05.12.60.HSS.177 | Structural Steel Section type HSS8X4X1/2 | 05 12 00 | Materials | TON | 0 | [6 empty] | Structural Steel Framing
05.12.60.HSS.178 | 05.12.60.HSS.178 | Structural Steel Section type HSS8X4X3/8 | 05 12 00 | Materials | TON | 0 | [6 empty] | Structural Steel Framing
05.12.60.HSS.179 | 05.12.60.HSS.179 | Structural Steel Section type HSS8X4X5/16 | 05 12 00 | Materials | TON | 0 | [6 empty] | Structural Steel Framing
05.12.60.HSS.180 | 05.12.60.HSS.180 | Structural Steel Section type HSS8X4X1/4 | 05 12 00 | Materials | TON | 0 | [6 empty] | Structural Steel Framing
05.12.60.HSS.181 | 05.12.60.HSS.181 | Structural Steel Section type HSS8X4X3/16 | 05 12 00 | Materials | TON | 0 | [6 empty] | Structural Steel Framing
05.12.60.HSS.182 | 05.12.60.HSS.182 | Structural Steel Section type HSS8X4X1/8 | 05 12 00 | Materials | TON | 0 | [6 empty] | Structural Steel Framing
05.12.60.HSS.183 | 05.12.60.HSS.183 | Structural Steel Section type HSS8X3X1/2 | 05 12 00 | Materials | TON | 0 | [6 empty] | Structural Steel Framing
05.12.60.HSS.184 | 05.12.60.HSS.184 | Structural Steel Section type HSS8X3X3/8 | 05 12 00 | Materials | TON | 0 | [6 empty] | Structural Steel Framing
05.12.60.HSS.185 | 05.12.60.HSS.185 | Structural Steel Section type HSS8X3X5/16 | 05 12 00 | Materials | TON | 0 | [6 empty] | Structural Steel Framing
05.12.60.HSS.186 | 05.12.60.HSS.186 | Structural Steel Section type HSS8X3X1/4 | 05 12 00 | Materials | TON | 0 | [6 empty] | Structural Steel Framing
05.12.60.HSS.187 | 05.12.60.HSS.187 | Structural Steel Section type HSS8X3X3/16 | 05 12 00 | Materials | TON | 0 | [6 empty] | Structural Steel Framing
05.12.60.HSS.188 | 05.12.60.HSS.188 | Structural Steel Section type HSS8X3X1/8 | 05 12 00 | Materials | TON | 0 | [6 empty] | Structural Steel Framing
05.12.60.HSS.189 | 05.12.60.HSS.189 | Structural Steel Section type HSS8X2X3/8 | 05 12 00 | Materials | TON | 0 | [6 empty] | Structural Steel Framing
05.12.60.HSS.190 | 05.12.60.HSS.190 | Structural Steel Section type HSS8X2X5/16 | 05 12 00 | Materials | TON | 0 | [6 empty] | Structural Steel Framing
05.12.60.HSS.191 | 05.12.60.HSS.191 | Structural Steel Section type HSS8X2X1/4 | 05 12 00 | Materials | TON | 0 | [6 empty] | Structural Steel Framing
05.12.60.HSS.192 | 05.12.60.HSS.192 | Structural Steel Section type HSS8X2X3/16 | 05 12 00 | Materials | TON | 0 | [6 empty] | Structural Steel Framing
05.12.60.HSS.193 | 05.12.60.HSS.193 | Structural Steel Section type HSS8X2X1/8 | 05 12 00 | Materials | TON | 0 | [6 empty] | Structural Steel Framing
05.12.60.HSS.194 | 05.12.60.HSS.194 | Structural Steel Section type HSS7X7X5/8 | 05 12 00 | Materials | TON | 0 | [6 empty] | Structural Steel Framing
05.12.60.HSS.195 | 05.12.60.HSS.195 | Structural Steel Section type HSS7X7X1/2 | 05 12 00 | Materials | TON | 0 | [6 empty] | Structural Steel Framing
05.12.60.HSS.196 | 05.12.60.HSS.196 | Structural Steel Section type HSS7X7X3/8 | 05 12 00 | Materials | TON | 0 | [6 empty] | Structural Steel Framing
05.12.60.HSS.197 | 05.12.60.HSS.197 | Structural Steel Section type HSS7X7X5/16 | 05 12 00 | Materials | TON | 0 | [6 empty] | Structural Steel Framing
05.12.60.HSS.198 | 05.12.60.HSS.198 | Structural Steel Section type HSS7X7X1/4 | 05 12 00 | Materials | TON | 0 | [6 empty] | Structural Steel Framing
05.12.60.HSS.199 | 05.12.60.HSS.199 | Structural Steel Section type HSS7X7X3/16 | 05 12 00 | Materials | TON | 0 | [6 empty] | Structural Steel Framing
05.12.60.HSS.200 | 05.12.60.HSS.200 | Structural Steel Section type HSS7X7X1/8 | 05 12 00 | Materials | TON | 0 | [6 empty] | Structural Steel Framing
05.12.60.HSS.201 | 05.12.60.HSS.201 | Structural Steel Section type HSS7X5X1/2 | 05 12 00 | Materials | TON | 0 | [6 empty] | Structural Steel Framing
05.12.60.HSS.202 | 05.12.60.HSS.202 | Structural Steel Section type HSS7X5X3/8 | 05 12 00 | Materials | TON | 0 | [6 empty] | Structural Steel Framing
05.12.60.HSS.203 | 05.12.60.HSS.203 | Structural Steel Section type HSS7X5X5/16 | 05 12 00 | Materials | TON | 0 | [6 empty] | Structural Steel Framing
05.12.60.HSS.204 | 05.12.60.HSS.204 | Structural Steel Section type HSS7X5X1/4 | 05 12 00 | Materials | TON | 0 | [6 empty] | Structural Steel Framing
05.12.60.HSS.205 | 05.12.60.HSS.205 | Structural Steel Section type HSS7X5X3/16 | 05 12 00 | Materials | TON | 0 | [6 empty] | Structural Steel Framing
05.12.60.HSS.206 | 05.12.60.HSS.206 | Structural Steel Section type HSS7X5X1/8 | 05 12 00 | Materials | TON | 0 | [6 empty] | Structural Steel Framing
05.12.60.HSS.207 | 05.12.60.HSS.207 | Structural Steel Section type HSS7X4X1/2 | 05 12 00 | Materials | TON | 0 | [6 empty] | Structural Steel Framing
05.12.60.HSS.208 | 05.12.60.HSS.208 | Structural Steel Section type HSS7X4X3/8 | 05 12 00 | Materials | TON | 0 | [6 empty] | Structural Steel Framing
05.12.60.HSS.209 | 05.12.60.HSS.209 | Structural Steel Section type HSS7X4X5/16 | 05 12 00 | Materials | TON | 0 | [6 empty] | Structural Steel Framing
05.12.60.HSS.210 | 05.12.60.HSS.210 | Structural Steel Section type HSS7X4X1/4 | 05 12 00 | Materials | TON | 0 | [6 empty] | Structural Steel Framing
05.12.60.HSS.211 | 05.12.60.HSS.211 | Structural Steel Section type HSS7X4X3/16 | 05 12 00 | Materials | TON | 0 | [6 empty] | Structural Steel Framing
05.12.60.HSS.212 | 05.12.60.HSS.212 | Structural Steel Section type HSS7X4X1/8 | 05 12 00 | Materials | TON | 0 | [6 empty] | Structural Steel Framing
05.12.60.HSS.213 | 05.12.60.HSS.213 | Structural Steel Section type HSS7X3X1/2 | 05 12 00 | Materials | TON | 0 | [6 empty] | Structural Steel Framing
05.12.60.HSS.214 | 05.12.60.HSS.214 | Structural Steel Section type HSS7X3X3/8 | 05 12 00 | Materials | TON | 0 | [6 empty] | Structural Steel Framing
05.12.60.HSS.215 | 05.12.60.HSS.215 | Structural Steel Section type HSS7X3X5/16 | 05 12 00 | Materials | TON | 0 | [6 empty] | Structural Steel Framing
05.12.60.HSS.216 | 05.12.60.HSS.216 | Structural Steel Section type HSS7X3X1/4 | 05 12 00 | Materials | TON | 0 | [6 empty] | Structural Steel Framing
05.12.60.HSS.217 | 05.12.60.HSS.217 | Structural Steel Section type HSS7X3X3/16 | 05 12 00 | Materials | TON | 0 | [6 empty] | Structural Steel Framing
05.12.60.HSS.218 | 05.12.60.HSS.218 | Structural Steel Section type HSS7X3X1/8 | 05 12 00 | Materials | TON | 0 | [6 empty] | Structural Steel Framing
05.12.60.HSS.219 | 05.12.60.HSS.219 | Structural Steel Section type HSS7X2X1/2 | 05 12 00 | Materials | TON | 0 | [6 empty] | Structural Steel Framing
05.12.60.HSS.220 | 05.12.60.HSS.220 | Structural Steel Section type HSS7X2X3/16 | 05 12 00 | Materials | TON | 0 | [6 empty] | Structural Steel Framing
05.12.60.HSS.221 | 05.12.60.HSS.221 | Structural Steel Section type HSS7X2X1/4 | 05 12 00 | Materials | TON | 0 | [6 empty] | Structural Steel Framing
05.12.60.HSS.222 | 05.12.60.HSS.222 | Structural Steel Section type HSS6X6X5/8 | 05 12 00 | Materials | TON | 0 | [6 empty] | Structural Steel Framing
05.12.60.HSS.223 | 05.12.60.HSS.223 | Structural Steel Section type HSS6X6X1/2 | 05 12 00 | Materials | TON | 0 | [6 empty] | Structural Steel Framing
05.12.60.HSS.224 | 05.12.60.HSS.224 | Structural Steel Section type HSS6X6X3/8 | 05 12 00 | Materials | TON | 0 | [6 empty] | Structural Steel Framing
05.12.60.HSS.225 | 05.12.60.HSS.225 | Structural Steel Section type HSS6X6X5/16 | 05 12 00 | Materials | TON | 0 | [6 empty] | Structural Steel Framing
05.12.60.HSS.226 | 05.12.60.HSS.226 | Structural Steel Section type HSS6X6X1/4 | 05 12 00 | Materials | TON | 0 | [6 empty] | Structural Steel Framing
05.12.60.HSS.227 | 05.12.60.HSS.227 | Structural Steel Section type HSS6X6X3/16 | 05 12 00 | Materials | TON | 0 | [6 empty] | Structural Steel Framing
05.12.60.HSS.228 | 05.12.60.HSS.228 | Structural Steel Section type HSS6X6X1/8 | 05 12 00 | Materials | TON | 0 | [6 empty] | Structural Steel Framing
05.12.60.HSS.229 | 05.12.60.HSS.229 | Structural Steel Section type HSS6X5X1/2 | 05 12 00 | Materials | TON | 0 | [6 empty] | Structural Steel Framing
05.12.60.HSS.230 | 05.12.60.HSS.230 | Structural Steel Section type HSS6X5X3/8 | 05 12 00 | Materials | TON | 0 | [6 empty] | Structural Steel Framing
05.12.60.HSS.231 | 05.12.60.HSS.231 | Structural Steel Section type HSS6X5X5/16 | 05 12 00 | Materials | TON | 0 | [6 empty] | Structural Steel Framing
05.12.60.HSS.232 | 05.12.60.HSS.232 | Structural Steel Section type HSS6X5X1/4 | 05 12 00 | Materials | TON | 0 | [6 empty] | Structural Steel Framing
05.12.60.HSS.233 | 05.12.60.HSS.233 | Structural Steel Section type HSS6X5X3/16 | 05 12 00 | Materials | TON | 0 | [6 empty] | Structural Steel Framing
05.12.60.HSS.234 | 05.12.60.HSS.234 | Structural Steel Section type HSS6X5X1/8 | 05 12 00 | Materials | TON | 0 | [6 empty] | Structural Steel Framing
05.12.60.HSS.235 | 05.12.60.HSS.235 | Structural Steel Section type HSS6X4X1/2 | 05 12 00 | Materials | TON | 0 | [6 empty] | Structural Steel Framing
05.12.60.HSS.236 | 05.12.60.HSS.236 | Structural Steel Section type HSS6X4X3/8 | 05 12 00 | Materials | TON | 0 | [6 empty] | Structural Steel Framing
05.12.60.HSS.237 | 05.12.60.HSS.237 | Structural Steel Section type HSS6X4X5/16 | 05 12 00 | Materials | TON | 0 | [6 empty] | Structural Steel Framing
05.12.60.HSS.238 | 05.12.60.HSS.238 | Structural Steel Section type HSS6X4X1/4 | 05 12 00 | Materials | TON | 0 | [6 empty] | Structural Steel Framing
05.12.60.HSS.239 | 05.12.60.HSS.239 | Structural Steel Section type HSS6X4X3/16 | 05 12 00 | Materials | TON | 0 | [6 empty] | Structural Steel Framing
05.12.60.HSS.240 | 05.12.60.HSS.240 | Structural Steel Section type HSS6X4X1/8 | 05 12 00 | Materials | TON | 0 | [6 empty] | Structural Steel Framing
05.12.60.HSS.241 | 05.12.60.HSS.241 | Structural Steel Section type HSS6X3X1/2 | 05 12 00 | Materials | TON | 0 | [6 empty] | Structural Steel Framing
05.12.60.HSS.242 | 05.12.60.HSS.242 | Structural Steel Section type HSS6X3X3/8 | 05 12 00 | Materials | TON | 0 | [6 empty] | Structural Steel Framing
05.12.60.HSS.243 | 05.12.60.HSS.243 | Structural Steel Section type HSS6X3X5/16 | 05 12 00 | Materials | TON | 0 | [6 empty] | Structural Steel Framing
05.12.60.HSS.244 | 05.12.60.HSS.244 | Structural Steel Section type HSS6X3X1/4 | 05 12 00 | Materials | TON | 0 | [6 empty] | Structural Steel Framing
05.12.60.HSS.245 | 05.12.60.HSS.245 | Structural Steel Section type HSS6X3X3/16 | 05 12 00 | Materials | TON | 0 | [6 empty] | Structural Steel Framing
05.12.60.HSS.246 | 05.12.60.HSS.246 | Structural Steel Section type HSS6X3X1/8 | 05 12 00 | Materials | TON | 0 | [6 empty] | Structural Steel Framing
05.12.60.HSS.247 | 05.12.60.HSS.247 | Structural Steel Section type HSS6X2X3/8 | 05 12 00 | Materials | TON | 0 | [6 empty] | Structural Steel Framing
05.12.60.HSS.248 | 05.12.60.HSS.248 | Structural Steel Section type HSS6X2X5/16 | 05 12 00 | Materials | TON | 0 | [6 empty] | Structural Steel Framing
05.12.60.HSS.249 | 05.12.60.HSS.249 | Structural Steel Section type HSS6X2X1/4 | 05 12 00 | Materials | TON | 0 | [6 empty] | Structural Steel Framing
05.12.60.HSS.250 | 05.12.60.HSS.250 | Structural Steel Section type HSS6X2X3/16 | 05 12 00 | Materials | TON | 0 | [6 empty] | Structural Steel Framing
05.12.60.HSS.251 | 05.12.60.HSS.251 | Structural Steel Section type HSS6X2X1/8 | 05 12 00 | Materials | TON | 0 | [6 empty] | Structural Steel Framing
05.12.60.HSS.252 | 05.12.60.HSS.252 | Structural Steel Section type HSS5-1/2X5-1/2X3/8 | 05 12 00 | Materials | TON | 0 | [6 empty] | Structural Steel Framing
05.12.60.HSS.253 | 05.12.60.HSS.253 | Structural Steel Section type HSS5-1/2X5-1/2X5/16 | 05 12 00 | Materials | TON | 0 | [6 empty] | Structural Steel Framing
05.12.60.HSS.254 | 05.12.60.HSS.254 | Structural Steel Section type HSS5-1/2X5-1/2X1/4 | 05 12 00 | Materials | TON | 0 | [6 empty] | Structural Steel Framing
05.12.60.HSS.255 | 05.12.60.HSS.255 | Structural Steel Section type HSS5-1/2X5-1/2X3/16 | 05 12 00 | Materials | TON | 0 | [6 empty] | Structural Steel Framing
05.12.60.HSS.256 | 05.12.60.HSS.256 | Structural Steel Section type HSS5-1/2X5-1/2X1/8 | 05 12 00 | Materials | TON | 0 | [6 empty] | Structural Steel Framing
05.12.60.HSS.257 | 05.12.60.HSS.257 | Structural Steel Section type HSS5X5X1/2 | 05 12 00 | Materials | TON | 0 | [6 empty] | Structural Steel Framing
05.12.60.HSS.258 | 05.12.60.HSS.258 | Structural Steel Section type HSS5X5X3/8 | 05 12 00 | Materials | TON | 0 | [6 empty] | Structural Steel Framing
05.12.60.HSS.259 | 05.12.60.HSS.259 | Structural Steel Section type HSS5X5X5/16 | 05 12 00 | Materials | TON | 0 | [6 empty] | Structural Steel Framing
05.12.60.HSS.260 | 05.12.60.HSS.260 | Structural Steel Section type HSS5X5X1/4 | 05 12 00 | Materials | TON | 0 | [6 empty] | Structural Steel Framing
05.12.60.HSS.261 | 05.12.60.HSS.261 | Structural Steel Section type HSS5X5X3/16 | 05 12 00 | Materials | TON | 0 | [6 empty] | Structural Steel Framing
05.12.60.HSS.262 | 05.12.60.HSS.262 | Structural Steel Section type HSS5X5X1/8 | 05 12 00 | Materials | TON | 0 | [6 empty] | Structural Steel Framing
05.12.60.HSS.263 | 05.12.60.HSS.263 | Structural Steel Section type HSS5X4X1/2 | 05 12 00 | Materials | TON | 0 | [6 empty] | Structural Steel Framing
05.12.60.HSS.264 | 05.12.60.HSS.264 | Structural Steel Section type HSS5X4X3/8 | 05 12 00 | Materials | TON | 0 | [6 empty] | Structural Steel Framing
05.12.60.HSS.265 | 05.12.60.HSS.265 | Structural Steel Section type HSS5X4X5/16 | 05 12 00 | Materials | TON | 0 | [6 empty] | Structural Steel Framing
05.12.60.HSS.266 | 05.12.60.HSS.266 | Structural Steel Section type HSS5X4X1/4 | 05 12 00 | Materials | TON | 0 | [6 empty] | Structural Steel Framing
05.12.60.HSS.267 | 05.12.60.HSS.267 | Structural Steel Section type HSS5X4X3/16 | 05 12 00 | Materials | TON | 0 | [6 empty] | Structural Steel Framing
05.12.60.HSS.268 | 05.12.60.HSS.268 | Structural Steel Section type HSS5X4X1/8 | 05 12 00 | Materials | TON | 0 | [6 empty] | Structural Steel Framing
05.12.60.HSS.269 | 05.12.60.HSS.269 | Structural Steel Section type HSS5X3X1/2 | 05 12 00 | Materials | TON | 0 | [6 empty] | Structural Steel Framing
05.12.60.HSS.270 | 05.12.60.HSS.270 | Structural Steel Section type HSS5X3X3/8 | 05 12 00 | Materials | TON | 0 | [6 empty] | Structural Steel Framing
05.12.60.HSS.271 | 05.12.60.HSS.271 | Structural Steel Section type HSS5X3X5/16 | 05 12 00 | Materials | TON | 0 | [6 empty] | Structural Steel Framing
05.12.60.HSS.272 | 05.12.60.HSS.272 | Structural Steel Section type HSS5X3X1/4 | 05 12 00 | Materials | TON | 0 | [6 empty] | Structural Steel Framing
05.12.60.HSS.273 | 05.12.60.HSS.273 | Structural Steel Section type HSS5X3X3/16 | 05 12 00 | Materials | TON | 0 | [6 empty] | Structural Steel Framing
05.12.60.HSS.274 | 05.12.60.HSS.274 | Structural Steel Section type HSS5X3X1/8 | 05 12 00 | Materials | TON | 0 | [6 empty] | Structural Steel Framing
05.12.60.HSS.275 | 05.12.60.HSS.275 | Structural Steel Section type HSS5X2-1/2X1/4 | 05 12 00 | Materials | TON | 0 | [6 empty] | Structural Steel Framing
05.12.60.HSS.276 | 05.12.60.HSS.276 | Structural Steel Section type HSS5X2-1/2X3/16 | 05 12 00 | Materials | TON | 0 | [6 empty] | Structural Steel Framing
05.12.60.HSS.277 | 05.12.60.HSS.277 | Structural Steel Section type HSS5X2-1/2X1/8 | 05 12 00 | Materials | TON | 0 | [6 empty] | Structural Steel Framing
05.12.60.HSS.278 | 05.12.60.HSS.278 | Structural Steel Section type HSS5X2X3/8 | 05 12 00 | Materials | TON | 0 | [6 empty] | Structural Steel Framing
05.12.60.HSS.279 | 05.12.60.HSS.279 | Structural Steel Section type HSS5X2X5/16 | 05 12 00 | Materials | TON | 0 | [6 empty] | Structural Steel Framing
05.12.60.HSS.280 | 05.12.60.HSS.280 | Structural Steel Section type HSS5X2X1/4 | 05 12 00 | Materials | TON | 0 | [6 empty] | Structural Steel Framing
05.12.60.HSS.281 | 05.12.60.HSS.281 | Structural Steel Section type HSS5X2X3/16 | 05 12 00 | Materials | TON | 0 | [6 empty] | Structural Steel Framing
05.12.60.HSS.282 | 05.12.60.HSS.282 | Structural Steel Section type HSS5X2X1/8 | 05 12 00 | Materials | TON | 0 | [6 empty] | Structural Steel Framing
05.12.60.HSS.283 | 05.12.60.HSS.283 | Structural Steel Section type HSS4-1/2X4-1/2X1/2 | 05 12 00 | Materials | TON | 0 | [6 empty] | Structural Steel Framing
05.12.60.HSS.284 | 05.12.60.HSS.284 | Structural Steel Section type HSS4-1/2X4-1/2X3/8 | 05 12 00 | Materials | TON | 0 | [6 empty] | Structural Steel Framing
05.12.60.HSS.285 | 05.12.60.HSS.285 | Structural Steel Section type HSS4-1/2X4-1/2X5/16 | 05 12 00 | Materials | TON | 0 | [6 empty] | Structural Steel Framing
05.12.60.HSS.286 | 05.12.60.HSS.286 | Structural Steel Section type HSS4-1/2X4-1/2X1/4 | 05 12 00 | Materials | TON | 0 | [6 empty] | Structural Steel Framing
05.12.60.HSS.287 | 05.12.60.HSS.287 | Structural Steel Section type HSS4-1/2X4-1/2X3/16 | 05 12 00 | Materials | TON | 0 | [6 empty] | Structural Steel Framing
05.12.60.HSS.288 | 05.12.60.HSS.288 | Structural Steel Section type HSS4-1/2X4-1/2X1/8 | 05 12 00 | Materials | TON | 0 | [6 empty] | Structural Steel Framing
05.12.60.HSS.289 | 05.12.60.HSS.289 | Structural Steel Section type HSS4X4X1/2 | 05 12 00 | Materials | TON | 0 | [6 empty] | Structural Steel Framing
05.12.60.HSS.290 | 05.12.60.HSS.290 | Structural Steel Section type HSS4X4X3/8 | 05 12 00 | Materials | TON | 0 | [6 empty] | Structural Steel Framing
05.12.60.HSS.291 | 05.12.60.HSS.291 | Structural Steel Section type HSS4X4X5/16 | 05 12 00 | Materials | TON | 0 | [6 empty] | Structural Steel Framing
05.12.60.HSS.292 | 05.12.60.HSS.292 | Structural Steel Section type HSS4X4X1/4 | 05 12 00 | Materials | TON | 0 | [6 empty] | Structural Steel Framing
05.12.60.HSS.293 | 05.12.60.HSS.293 | Structural Steel Section type HSS4X4X3/16 | 05 12 00 | Materials | TON | 0 | [6 empty] | Structural Steel Framing
05.12.60.HSS.294 | 05.12.60.HSS.294 | Structural Steel Section type HSS4X4X1/8 | 05 12 00 | Materials | TON | 0 | [6 empty] | Structural Steel Framing
05.12.60.HSS.295 | 05.12.60.HSS.295 | Structural Steel Section type HSS4X3X3/8 | 05 12 00 | Materials | TON | 0 | [6 empty] | Structural Steel Framing
05.12.60.HSS.296 | 05.12.60.HSS.296 | Structural Steel Section type HSS4X3X5/16 | 05 12 00 | Materials | TON | 0 | [6 empty] | Structural Steel Framing
05.12.60.HSS.297 | 05.12.60.HSS.297 | Structural Steel Section type HSS4X3X1/4 | 05 12 00 | Materials | TON | 0 | [6 empty] | Structural Steel Framing
05.12.60.HSS.298 | 05.12.60.HSS.298 | Structural Steel Section type HSS4X3X3/16 | 05 12 00 | Materials | TON | 0 | [6 empty] | Structural Steel Framing
05.12.60.HSS.299 | 05.12.60.HSS.299 | Structural Steel Section type HSS4X3X1/8 | 05 12 00 | Materials | TON | 0 | [6 empty] | Structural Steel Framing
05.12.60.HSS.300 | 05.12.60.HSS.300 | Structural Steel Section type HSS4X2-1/2X3/8 | 05 12 00 | Materials | TON | 0 | [6 empty] | Structural Steel Framing
05.12.60.HSS.301 | 05.12.60.HSS.301 | Structural Steel Section type HSS4X2-1/2X5/16 | 05 12 00 | Materials | TON | 0 | [6 empty] | Structural Steel Framing
05.12.60.HSS.302 | 05.12.60.HSS.302 | Structural Steel Section type HSS4X2-1/2X1/4 | 05 12 00 | Materials | TON | 0 | [6 empty] | Structural Steel Framing
05.12.60.HSS.303 | 05.12.60.HSS.303 | Structural Steel Section type HSS4X2-1/2X3/16 | 05 12 00 | Materials | TON | 0 | [6 empty] | Structural Steel Framing
05.12.60.HSS.304 | 05.12.60.HSS.304 | Structural Steel Section type HSS4X2-1/2X1/8 | 05 12 00 | Materials | TON | 0 | [6 empty] | Structural Steel Framing
05.12.60.HSS.305 | 05.12.60.HSS.305 | Structural Steel Section type HSS4X2X3/8 | 05 12 00 | Materials | TON | 0 | [6 empty] | Structural Steel Framing
05.12.60.HSS.306 | 05.12.60.HSS.306 | Structural Steel Section type HSS4X2X5/16 | 05 12 00 | Materials | TON | 0 | [6 empty] | Structural Steel Framing
05.12.60.HSS.307 | 05.12.60.HSS.307 | Structural Steel Section type HSS4X2X1/4 | 05 12 00 | Materials | TON | 0 | [6 empty] | Structural Steel Framing
05.12.60.HSS.308 | 05.12.60.HSS.308 | Structural Steel Section type HSS4X2X3/16 | 05 12 00 | Materials | TON | 0 | [6 empty] | Structural Steel Framing
05.12.60.HSS.309 | 05.12.60.HSS.309 | Structural Steel Section type HSS4X2X1/8 | 05 12 00 | Materials | TON | 0 | [6 empty] | Structural Steel Framing
05.12.60.HSS.310 | 05.12.60.HSS.310 | Structural Steel Section type HSS3-1/2X3-1/2X3/8 | 05 12 00 | Materials | TON | 0 | [6 empty] | Structural Steel Framing
05.12.60.HSS.311 | 05.12.60.HSS.311 | Structural Steel Section type HSS3-1/2X3-1/2X5/16 | 05 12 00 | Materials | TON | 0 | [6 empty] | Structural Steel Framing
05.12.60.HSS.312 | 05.12.60.HSS.312 | Structural Steel Section type HSS3-1/2X3-1/2X1/4 | 05 12 00 | Materials | TON | 0 | [6 empty] | Structural Steel Framing
05.12.60.HSS.313 | 05.12.60.HSS.313 | Structural Steel Section type HSS3-1/2X3-1/2X3/16 | 05 12 00 | Materials | TON | 0 | [6 empty] | Structural Steel Framing
05.12.60.HSS.314 | 05.12.60.HSS.314 | Structural Steel Section type HSS3-1/2X3-1/2X1/8 | 05 12 00 | Materials | TON | 0 | [6 empty] | Structural Steel Framing
05.12.60.HSS.315 | 05.12.60.HSS.315 | Structural Steel Section type HSS3-1/2X2X1/4 | 05 12 00 | Materials | TON | 0 | [6 empty] | Structural Steel Framing
05.12.60.HSS.316 | 05.12.60.HSS.316 | Structural Steel Section type HSS3-1/2X2X3/16 | 05 12 00 | Materials | TON | 0 | [6 empty] | Structural Steel Framing
05.12.60.HSS.317 | 05.12.60.HSS.317 | Structural Steel Section type HSS3-1/2X2X1/8 | 05 12 00 | Materials | TON | 0 | [6 empty] | Structural Steel Framing
05.12.60.HSS.318 | 05.12.60.HSS.318 | Structural Steel Section type HSS3-1/2X1-1/2X1/4 | 05 12 00 | Materials | TON | 0 | [6 empty] | Structural Steel Framing
05.12.60.HSS.319 | 05.12.60.HSS.319 | Structural Steel Section type HSS3-1/2X1-1/2X3/16 | 05 12 00 | Materials | TON | 0 | [6 empty] | Structural Steel Framing
05.12.60.HSS.320 | 05.12.60.HSS.320 | Structural Steel Section type HSS3-1/2X1-1/2X1/8 | 05 12 00 | Materials | TON | 0 | [6 empty] | Structural Steel Framing
05.12.60.HSS.321 | 05.12.60.HSS.321 | Structural Steel Section type HSS3X3X3/8 | 05 12 00 | Materials | TON | 0 | [6 empty] | Structural Steel Framing
05.12.60.HSS.322 | 05.12.60.HSS.322 | Structural Steel Section type HSS3X3X5/16 | 05 12 00 | Materials | TON | 0 | [6 empty] | Structural Steel Framing
05.12.60.HSS.323 | 05.12.60.HSS.323 | Structural Steel Section type HSS3X3X1/4 | 05 12 00 | Materials | TON | 0 | [6 empty] | Structural Steel Framing
05.12.60.HSS.324 | 05.12.60.HSS.324 | Structural Steel Section type HSS3X3X3/16 | 05 12 00 | Materials | TON | 0 | [6 empty] | Structural Steel Framing
05.12.60.HSS.325 | 05.12.60.HSS.325 | Structural Steel Section type HSS3X3X1/8 | 05 12 00 | Materials | TON | 0 | [6 empty] | Structural Steel Framing
05.12.60.HSS.326 | 05.12.60.HSS.326 | Structural Steel Section type HSS3X2-1/2X5/16 | 05 12 00 | Materials | TON | 0 | [6 empty] | Structural Steel Framing
05.12.60.HSS.327 | 05.12.60.HSS.327 | Structural Steel Section type HSS3X2-1/2X1/4 | 05 12 00 | Materials | TON | 0 | [6 empty] | Structural Steel Framing
05.12.60.HSS.328 | 05.12.60.HSS.328 | Structural Steel Section type HSS3X2-1/2X3/16 | 05 12 00 | Materials | TON | 0 | [6 empty] | Structural Steel Framing
05.12.60.HSS.329 | 05.12.60.HSS.329 | Structural Steel Section type HSS3X2-1/2X1/8 | 05 12 00 | Materials | TON | 0 | [6 empty] | Structural Steel Framing
05.12.60.HSS.330 | 05.12.60.HSS.330 | Structural Steel Section type HSS3X2X5/16 | 05 12 00 | Materials | TON | 0 | [6 empty] | Structural Steel Framing
05.12.60.HSS.331 | 05.12.60.HSS.331 | Structural Steel Section type HSS3X2X1/4 | 05 12 00 | Materials | TON | 0 | [6 empty] | Structural Steel Framing
05.12.60.HSS.332 | 05.12.60.HSS.332 | Structural Steel Section type HSS3X2X3/16 | 05 12 00 | Materials | TON | 0 | [6 empty] | Structural Steel Framing
05.12.60.HSS.333 | 05.12.60.HSS.333 | Structural Steel Section type HSS3X2X1/8 | 05 12 00 | Materials | TON | 0 | [6 empty] | Structural Steel Framing
05.12.60.HSS.334 | 05.12.60.HSS.334 | Structural Steel Section type HSS3X1-1/2X1/4 | 05 12 00 | Materials | TON | 0 | [6 empty] | Structural Steel Framing
05.12.60.HSS.335 | 05.12.60.HSS.335 | Structural Steel Section type HSS3X1-1/2X3/16 | 05 12 00 | Materials | TON | 0 | [6 empty] | Structural Steel Framing
05.12.60.HSS.336 | 05.12.60.HSS.336 | Structural Steel Section type HSS3X1-1/2X1/8 | 05 12 00 | Materials | TON | 0 | [6 empty] | Structural Steel Framing
05.12.60.HSS.337 | 05.12.60.HSS.337 | Structural Steel Section type HSS3X1X3/16 | 05 12 00 | Materials | TON | 0 | [6 empty] | Structural Steel Framing
05.12.60.HSS.338 | 05.12.60.HSS.338 | Structural Steel Section type HSS3X1X1/8 | 05 12 00 | Materials | TON | 0 | [6 empty] | Structural Steel Framing
05.12.60.HSS.339 | 05.12.60.HSS.339 | Structural Steel Section type HSS2-1/2X2-1/2X5/16 | 05 12 00 | Materials | TON | 0 | [6 empty] | Structural Steel Framing
05.12.60.HSS.340 | 05.12.60.HSS.340 | Structural Steel Section type HSS2-1/2X2-1/2X1/4 | 05 12 00 | Materials | TON | 0 | [6 empty] | Structural Steel Framing
05.12.60.HSS.341 | 05.12.60.HSS.341 | Structural Steel Section type HSS2-1/2X2-1/2X3/16 | 05 12 00 | Materials | TON | 0 | [6 empty] | Structural Steel Framing
05.12.60.HSS.342 | 05.12.60.HSS.342 | Structural Steel Section type HSS2-1/2X2-1/2X1/8 | 05 12 00 | Materials | TON | 0 | [6 empty] | Structural Steel Framing
05.12.60.HSS.343 | 05.12.60.HSS.343 | Structural Steel Section type HSS2-1/2X2X1/4 | 05 12 00 | Materials | TON | 0 | [6 empty] | Structural Steel Framing
05.12.60.HSS.344 | 05.12.60.HSS.344 | Structural Steel Section type HSS2-1/2X2X3/16 | 05 12 00 | Materials | TON | 0 | [6 empty] | Structural Steel Framing
05.12.60.HSS.345 | 05.12.60.HSS.345 | Structural Steel Section type HSS2-1/2X2X1/8 | 05 12 00 | Materials | TON | 0 | [6 empty] | Structural Steel Framing
05.12.60.HSS.346 | 05.12.60.HSS.346 | Structural Steel Section type HSS2-1/2X1-1/2X1/4 | 05 12 00 | Materials | TON | 0 | [6 empty] | Structural Steel Framing
05.12.60.HSS.347 | 05.12.60.HSS.347 | Structural Steel Section type HSS2-1/2X1-1/2X3/16 | 05 12 00 | Materials | TON | 0 | [6 empty] | Structural Steel Framing
05.12.60.HSS.348 | 05.12.60.HSS.348 | Structural Steel Section type HSS2-1/2X1-1/2X1/8 | 05 12 00 | Materials | TON | 0 | [6 empty] | Structural Steel Framing
05.12.60.HSS.349 | 05.12.60.HSS.349 | Structural Steel Section type HSS2-1/2X1X3/16 | 05 12 00 | Materials | TON | 0 | [6 empty] | Structural Steel Framing
05.12.60.HSS.350 | 05.12.60.HSS.350 | Structural Steel Section type HSS2-1/2X1X1/8 | 05 12 00 | Materials | TON | 0 | [6 empty] | Structural Steel Framing
05.12.60.HSS.351 | 05.12.60.HSS.351 | Structural Steel Section type HSS2-1/4X2-1/4X1/4 | 05 12 00 | Materials | TON | 0 | [6 empty] | Structural Steel Framing
05.12.60.HSS.352 | 05.12.60.HSS.352 | Structural Steel Section type HSS2-1/4X2-1/4X3/16 | 05 12 00 | Materials | TON | 0 | [6 empty] | Structural Steel Framing
05.12.60.HSS.353 | 05.12.60.HSS.353 | Structural Steel Section type HSS2-1/4X2-1/4X1/8 | 05 12 00 | Materials | TON | 0 | [6 empty] | Structural Steel Framing
05.12.60.HSS.354 | 05.12.60.HSS.354 | Structural Steel Section type HSS2-1/4X2X3/16 | 05 12 00 | Materials | TON | 0 | [6 empty] | Structural Steel Framing
05.12.60.HSS.355 | 05.12.60.HSS.355 | Structural Steel Section type HSS2-1/4X2X1/8 | 05 12 00 | Materials | TON | 0 | [6 empty] | Structural Steel Framing
05.12.60.HSS.356 | 05.12.60.HSS.356 | Structural Steel Section type HSS2X2X1/4 | 05 12 00 | Materials | TON | 0 | [6 empty] | Structural Steel Framing
05.12.60.HSS.357 | 05.12.60.HSS.357 | Structural Steel Section type HSS2X2X3/16 | 05 12 00 | Materials | TON | 0 | [6 empty] | Structural Steel Framing
05.12.60.HSS.358 | 05.12.60.HSS.358 | Structural Steel Section type HSS2X2X1/8 | 05 12 00 | Materials | TON | 0 | [6 empty] | Structural Steel Framing
05.12.60.HSS.359 | 05.12.60.HSS.359 | Structural Steel Section type HSS2X1-1/2X3/16 | 05 12 00 | Materials | TON | 0 | [6 empty] | Structural Steel Framing
05.12.60.HSS.360 | 05.12.60.HSS.360 | Structural Steel Section type HSS2X2X1/8 | 05 12 00 | Materials | TON | 0 | [6 empty] | Structural Steel Framing
05.12.60.HSS.361 | 05.12.60.HSS.361 | Structural Steel Section type HSS2X1X3/16 | 05 12 00 | Materials | TON | 0 | [6 empty] | Structural Steel Framing
05.12.60.HSS.362 | 05.12.60.HSS.362 | Structural Steel Section type HSS2X1X1/8 | 05 12 00 | Materials | TON | 0 | [6 empty] | Structural Steel Framing
05.12.60.HSS.363 | 05.12.60.HSS.363 | Structural Steel Section type HSS20X.500 | 05 12 00 | Materials | TON | 0 | [6 empty] | Structural Steel Framing
05.12.60.HSS.364 | 05.12.60.HSS.364 | Structural Steel Section type HSS20X.375 | 05 12 00 | Materials | TON | 0 | [6 empty] | Structural Steel Framing
05.12.60.HSS.365 | 05.12.60.HSS.365 | Structural Steel Section type HSS18X.500 | 05 12 00 | Materials | TON | 0 | [6 empty] | Structural Steel Framing
05.12.60.HSS.366 | 05.12.60.HSS.366 | Structural Steel Section type HSS18X.375 | 05 12 00 | Materials | TON | 0 | [6 empty] | Structural Steel Framing
05.12.60.HSS.367 | 05.12.60.HSS.367 | Structural Steel Section type HSS16X.625 | 05 12 00 | Materials | TON | 0 | [6 empty] | Structural Steel Framing
05.12.60.HSS.368 | 05.12.60.HSS.368 | Structural Steel Section type HSS16X.500 | 05 12 00 | Materials | TON | 0 | [6 empty] | Structural Steel Framing
05.12.60.HSS.369 | 05.12.60.HSS.369 | Structural Steel Section type HSS16X.438 | 05 12 00 | Materials | TON | 0 | [6 empty] | Structural Steel Framing
05.12.60.HSS.370 | 05.12.60.HSS.370 | Structural Steel Section type HSS16X.375 | 05 12 00 | Materials | TON | 0 | [6 empty] | Structural Steel Framing
05.12.60.HSS.371 | 05.12.60.HSS.371 | Structural Steel Section type HSS16X.312 | 05 12 00 | Materials | TON | 0 | [6 empty] | Structural Steel Framing
05.12.60.HSS.372 | 05.12.60.HSS.372 | Structural Steel Section type HSS16X.250 | 05 12 00 | Materials | TON | 0 | [6 empty] | Structural Steel Framing
05.12.60.HSS.373 | 05.12.60.HSS.373 | Structural Steel Section type HSS14X.625 | 05 12 00 | Materials | TON | 0 | [6 empty] | Structural Steel Framing
05.12.60.HSS.374 | 05.12.60.HSS.374 | Structural Steel Section type HSS14X.500 | 05 12 00 | Materials | TON | 0 | [6 empty] | Structural Steel Framing
05.12.60.HSS.375 | 05.12.60.HSS.375 | Structural Steel Section type HSS14X.375 | 05 12 00 | Materials | TON | 0 | [6 empty] | Structural Steel Framing
05.12.60.HSS.376 | 05.12.60.HSS.376 | Structural Steel Section type HSS14X.312 | 05 12 00 | Materials | TON | 0 | [6 empty] | Structural Steel Framing
05.12.60.HSS.377 | 05.12.60.HSS.377 | Structural Steel Section type HSS14X.250 | 05 12 00 | Materials | TON | 0 | [6 empty] | Structural Steel Framing
05.12.60.HSS.378 | 05.12.60.HSS.378 | Structural Steel Section type HSS12.750X.500 | 05 12 00 | Materials | TON | 0 | [6 empty] | Structural Steel Framing
05.12.60.HSS.379 | 05.12.60.HSS.379 | Structural Steel Section type HSS12.750X.375 | 05 12 00 | Materials | TON | 0 | [6 empty] | Structural Steel Framing
05.12.60.HSS.380 | 05.12.60.HSS.380 | Structural Steel Section type HSS12.750X.250 | 05 12 00 | Materials | TON | 0 | [6 empty] | Structural Steel Framing
05.12.60.HSS.381 | 05.12.60.HSS.381 | Structural Steel Section type HSS10.750X.500 | 05 12 00 | Materials | TON | 0 | [6 empty] | Structural Steel Framing
05.12.60.HSS.382 | 05.12.60.HSS.382 | Structural Steel Section type HSS10.750X.375 | 05 12 00 | Materials | TON | 0 | [6 empty] | Structural Steel Framing
05.12.60.HSS.383 | 05.12.60.HSS.383 | Structural Steel Section type HSS10.750X.250 | 05 12 00 | Materials | TON | 0 | [6 empty] | Structural Steel Framing
05.12.60.HSS.384 | 05.12.60.HSS.384 | Structural Steel Section type HSS10X.625 | 05 12 00 | Materials | TON | 0 | [6 empty] | Structural Steel Framing
05.12.60.HSS.385 | 05.12.60.HSS.385 | Structural Steel Section type HSS10X.500 | 05 12 00 | Materials | TON | 0 | [6 empty] | Structural Steel Framing
05.12.60.HSS.386 | 05.12.60.HSS.386 | Structural Steel Section type HSS10X.375 | 05 12 00 | Materials | TON | 0 | [6 empty] | Structural Steel Framing
05.12.60.HSS.387 | 05.12.60.HSS.387 | Structural Steel Section type HSS10X.312 | 05 12 00 | Materials | TON | 0 | [6 empty] | Structural Steel Framing
05.12.60.HSS.388 | 05.12.60.HSS.388 | Structural Steel Section type HSS10X.250 | 05 12 00 | Materials | TON | 0 | [6 empty] | Structural Steel Framing
05.12.60.HSS.389 | 05.12.60.HSS.389 | Structural Steel Section type HSS10X.188 | 05 12 00 | Materials | TON | 0 | [6 empty] | Structural Steel Framing
05.12.60.HSS.390 | 05.12.60.HSS.390 | Structural Steel Section type HSS9.625X.500 | 05 12 00 | Materials | TON | 0 | [6 empty] | Structural Steel Framing
05.12.60.HSS.391 | 05.12.60.HSS.391 | Structural Steel Section type HSS9.625X.375 | 05 12 00 | Materials | TON | 0 | [6 empty] | Structural Steel Framing
05.12.60.HSS.392 | 05.12.60.HSS.392 | Structural Steel Section type HSS9.625X.312 | 05 12 00 | Materials | TON | 0 | [6 empty] | Structural Steel Framing
05.12.60.HSS.393 | 05.12.60.HSS.393 | Structural Steel Section type HSS9.625X.250 | 05 12 00 | Materials | TON | 0 | [6 empty] | Structural Steel Framing
05.12.60.HSS.394 | 05.12.60.HSS.394 | Structural Steel Section type HSS9.625X.188 | 05 12 00 | Materials | TON | 0 | [6 empty] | Structural Steel Framing
05.12.60.HSS.395 | 05.12.60.HSS.395 | Structural Steel Section type HSS8.625X.625 | 05 12 00 | Materials | TON | 0 | [6 empty] | Structural Steel Framing
05.12.60.HSS.396 | 05.12.60.HSS.396 | Structural Steel Section type HSS8.625X.500 | 05 12 00 | Materials | TON | 0 | [6 empty] | Structural Steel Framing
05.12.60.HSS.397 | 05.12.60.HSS.397 | Structural Steel Section type HSS8.625X.375 | 05 12 00 | Materials | TON | 0 | [6 empty] | Structural Steel Framing
05.12.60.HSS.398 | 05.12.60.HSS.398 | Structural Steel Section type HSS8.625X.312 | 05 12 00 | Materials | TON | 0 | [6 empty] | Structural Steel Framing
05.12.60.HSS.399 | 05.12.60.HSS.399 | Structural Steel Section type HSS8.625X.250 | 05 12 00 | Materials | TON | 0 | [6 empty] | Structural Steel Framing
05.12.60.HSS.400 | 05.12.60.HSS.400 | Structural Steel Section type HSS8.625X.188 | 05 12 00 | Materials | TON | 0 | [6 empty] | Structural Steel Framing
05.12.60.HSS.401 | 05.12.60.HSS.401 | Structural Steel Section type HSS7.625X.375 | 05 12 00 | Materials | TON | 0 | [6 empty] | Structural Steel Framing
05.12.60.HSS.402 | 05.12.60.HSS.402 | Structural Steel Section type HSS7.625X.328 | 05 12 00 | Materials | TON | 0 | [6 empty] | Structural Steel Framing
05.12.60.HSS.403 | 05.12.60.HSS.403 | Structural Steel Section type HSS7.500X.500 | 05 12 00 | Materials | TON | 0 | [6 empty] | Structural Steel Framing
05.12.60.HSS.404 | 05.12.60.HSS.404 | Structural Steel Section type HSS7.500X.375 | 05 12 00 | Materials | TON | 0 | [6 empty] | Structural Steel Framing
05.12.60.HSS.405 | 05.12.60.HSS.405 | Structural Steel Section type HSS7.500X.312 | 05 12 00 | Materials | TON | 0 | [6 empty] | Structural Steel Framing
05.12.60.HSS.406 | 05.12.60.HSS.406 | Structural Steel Section type HSS7.500X.250 | 05 12 00 | Materials | TON | 0 | [6 empty] | Structural Steel Framing
05.12.60.HSS.407 | 05.12.60.HSS.407 | Structural Steel Section type HSS7.500X.188 | 05 12 00 | Materials | TON | 0 | [6 empty] | Structural Steel Framing
05.12.60.HSS.408 | 05.12.60.HSS.408 | Structural Steel Section type HSS7X.500 | 05 12 00 | Materials | TON | 0 | [6 empty] | Structural Steel Framing
05.12.60.HSS.409 | 05.12.60.HSS.409 | Structural Steel Section type HSS7X.375 | 05 12 00 | Materials | TON | 0 | [6 empty] | Structural Steel Framing
05.12.60.HSS.410 | 05.12.60.HSS.410 | Structural Steel Section type HSS7X.312 | 05 12 00 | Materials | TON | 0 | [6 empty] | Structural Steel Framing
05.12.60.HSS.411 | 05.12.60.HSS.411 | Structural Steel Section type HSS7X.250 | 05 12 00 | Materials | TON | 0 | [6 empty] | Structural Steel Framing
05.12.60.HSS.412 | 05.12.60.HSS.412 | Structural Steel Section type HSS7X.188 | 05 12 00 | Materials | TON | 0 | [6 empty] | Structural Steel Framing
05.12.60.HSS.413 | 05.12.60.HSS.413 | Structural Steel Section type HSS7X.125 | 05 12 00 | Materials | TON | 0 | [6 empty] | Structural Steel Framing
05.12.60.HSS.414 | 05.12.60.HSS.414 | Structural Steel Section type HSS6.875X.500 | 05 12 00 | Materials | TON | 0 | [6 empty] | Structural Steel Framing
05.12.60.HSS.415 | 05.12.60.HSS.415 | Structural Steel Section type HSS6.875X.375 | 05 12 00 | Materials | TON | 0 | [6 empty] | Structural Steel Framing
05.12.60.HSS.416 | 05.12.60.HSS.416 | Structural Steel Section type HSS6.875X.312 | 05 12 00 | Materials | TON | 0 | [6 empty] | Structural Steel Framing
05.12.60.HSS.417 | 05.12.60.HSS.417 | Structural Steel Section type HSS6.875X.250 | 05 12 00 | Materials | TON | 0 | [6 empty] | Structural Steel Framing
05.12.60.HSS.418 | 05.12.60.HSS.418 | Structural Steel Section type HSS6.875X.188 | 05 12 00 | Materials | TON | 0 | [6 empty] | Structural Steel Framing
05.12.60.HSS.419 | 05.12.60.HSS.419 | Structural Steel Section type HSS6.625X.500 | 05 12 00 | Materials | TON | 0 | [6 empty] | Structural Steel Framing
05.12.60.HSS.420 | 05.12.60.HSS.420 | Structural Steel Section type HSS6.625X.432 | 05 12 00 | Materials | TON | 0 | [6 empty] | Structural Steel Framing
05.12.60.HSS.421 | 05.12.60.HSS.421 | Structural Steel Section type HSS6.625X.375 | 05 12 00 | Materials | TON | 0 | [6 empty] | Structural Steel Framing
05.12.60.HSS.422 | 05.12.60.HSS.422 | Structural Steel Section type HSS6.625X.312 | 05 12 00 | Materials | TON | 0 | [6 empty] | Structural Steel Framing
05.12.60.HSS.423 | 05.12.60.HSS.423 | Structural Steel Section type HSS6.625X.280 | 05 12 00 | Materials | TON | 0 | [6 empty] | Structural Steel Framing
05.12.60.HSS.424 | 05.12.60.HSS.424 | Structural Steel Section type HSS6.625X.250 | 05 12 00 | Materials | TON | 0 | [6 empty] | Structural Steel Framing
05.12.60.HSS.425 | 05.12.60.HSS.425 | Structural Steel Section type HSS6.625X.188 | 05 12 00 | Materials | TON | 0 | [6 empty] | Structural Steel Framing
05.12.60.HSS.426 | 05.12.60.HSS.426 | Structural Steel Section type HSS6.625X.125 | 05 12 00 | Materials | TON | 0 | [6 empty] | Structural Steel Framing
05.12.60.HSS.427 | 05.12.60.HSS.427 | Structural Steel Section type HSS6X.500 | 05 12 00 | Materials | TON | 0 | [6 empty] | Structural Steel Framing
05.12.60.HSS.428 | 05.12.60.HSS.428 | Structural Steel Section type HSS6X.375 | 05 12 00 | Materials | TON | 0 | [6 empty] | Structural Steel Framing
05.12.60.HSS.429 | 05.12.60.HSS.429 | Structural Steel Section type HSS6X.312 | 05 12 00 | Materials | TON | 0 | [6 empty] | Structural Steel Framing
05.12.60.HSS.430 | 05.12.60.HSS.430 | Structural Steel Section type HSS6X.280 | 05 12 00 | Materials | TON | 0 | [6 empty] | Structural Steel Framing
05.12.60.HSS.431 | 05.12.60.HSS.431 | Structural Steel Section type HSS6X.250 | 05 12 00 | Materials | TON | 0 | [6 empty] | Structural Steel Framing
05.12.60.HSS.432 | 05.12.60.HSS.432 | Structural Steel Section type HSS6X.188 | 05 12 00 | Materials | TON | 0 | [6 empty] | Structural Steel Framing
05.12.60.HSS.433 | 05.12.60.HSS.433 | Structural Steel Section type HSS6X.125 | 05 12 00 | Materials | TON | 0 | [6 empty] | Structural Steel Framing
05.12.60.HSS.434 | 05.12.60.HSS.434 | Structural Steel Section type HSS5.563X.500 | 05 12 00 | Materials | TON | 0 | [6 empty] | Structural Steel Framing
05.12.60.HSS.435 | 05.12.60.HSS.435 | Structural Steel Section type HSS5.563X.375 | 05 12 00 | Materials | TON | 0 | [6 empty] | Structural Steel Framing
05.12.60.HSS.436 | 05.12.60.HSS.436 | Structural Steel Section type HSS5.563X.258 | 05 12 00 | Materials | TON | 0 | [6 empty] | Structural Steel Framing
05.12.60.HSS.437 | 05.12.60.HSS.437 | Structural Steel Section type HSS5.563X.188 | 05 12 00 | Materials | TON | 0 | [6 empty] | Structural Steel Framing
05.12.60.HSS.438 | 05.12.60.HSS.438 | Structural Steel Section type HSS5.563X.134 | 05 12 00 | Materials | TON | 0 | [6 empty] | Structural Steel Framing
05.12.60.HSS.439 | 05.12.60.HSS.439 | Structural Steel Section type HSS5.500X.500 | 05 12 00 | Materials | TON | 0 | [6 empty] | Structural Steel Framing
05.12.60.HSS.440 | 05.12.60.HSS.440 | Structural Steel Section type HSS5.500X.375 | 05 12 00 | Materials | TON | 0 | [6 empty] | Structural Steel Framing
05.12.60.HSS.441 | 05.12.60.HSS.441 | Structural Steel Section type HSS5.500X.258 | 05 12 00 | Materials | TON | 0 | [6 empty] | Structural Steel Framing
05.12.60.HSS.442 | 05.12.60.HSS.442 | Structural Steel Section type HSS5X.500 | 05 12 00 | Materials | TON | 0 | [6 empty] | Structural Steel Framing
05.12.60.HSS.443 | 05.12.60.HSS.443 | Structural Steel Section type HSS5X.375 | 05 12 00 | Materials | TON | 0 | [6 empty] | Structural Steel Framing
05.12.60.HSS.444 | 05.12.60.HSS.444 | Structural Steel Section type HSS5X.312 | 05 12 00 | Materials | TON | 0 | [6 empty] | Structural Steel Framing
05.12.60.HSS.445 | 05.12.60.HSS.445 | Structural Steel Section type HSS5X.258 | 05 12 00 | Materials | TON | 0 | [6 empty] | Structural Steel Framing
05.12.60.HSS.446 | 05.12.60.HSS.446 | Structural Steel Section type HSS5X.250 | 05 12 00 | Materials | TON | 0 | [6 empty] | Structural Steel Framing
05.12.60.HSS.447 | 05.12.60.HSS.447 | Structural Steel Section type HSS5X.188 | 05 12 00 | Materials | TON | 0 | [6 empty] | Structural Steel Framing
05.12.60.HSS.448 | 05.12.60.HSS.448 | Structural Steel Section type HSS5X.125 | 05 12 00 | Materials | TON | 0 | [6 empty] | Structural Steel Framing
05.12.60.HSS.449 | 05.12.60.HSS.449 | Structural Steel Section type HSS4.500X.375 | 05 12 00 | Materials | TON | 0 | [6 empty] | Structural Steel Framing
05.12.60.HSS.450 | 05.12.60.HSS.450 | Structural Steel Section type HSS4.500X.337 | 05 12 00 | Materials | TON | 0 | [6 empty] | Structural Steel Framing
05.12.60.HSS.451 | 05.12.60.HSS.451 | Structural Steel Section type HSS4.500X.237 | 05 12 00 | Materials | TON | 0 | [6 empty] | Structural Steel Framing
05.12.60.HSS.452 | 05.12.60.HSS.452 | Structural Steel Section type HSS4.500X.188 | 05 12 00 | Materials | TON | 0 | [6 empty] | Structural Steel Framing
05.12.60.HSS.453 | 05.12.60.HSS.453 | Structural Steel Section type HSS4.500X.125 | 05 12 00 | Materials | TON | 0 | [6 empty] | Structural Steel Framing
05.12.60.HSS.454 | 05.12.60.HSS.454 | Structural Steel Section type HSS4X.313 | 05 12 00 | Materials | TON | 0 | [6 empty] | Structural Steel Framing
05.12.60.HSS.455 | 05.12.60.HSS.455 | Structural Steel Section type HSS4X.250 | 05 12 00 | Materials | TON | 0 | [6 empty] | Structural Steel Framing
05.12.60.HSS.456 | 05.12.60.HSS.456 | Structural Steel Section type HSS4X.237 | 05 12 00 | Materials | TON | 0 | [6 empty] | Structural Steel Framing
05.12.60.HSS.457 | 05.12.60.HSS.457 | Structural Steel Section type HSS4X.226 | 05 12 00 | Materials | TON | 0 | [6 empty] | Structural Steel Framing
05.12.60.HSS.458 | 05.12.60.HSS.458 | Structural Steel Section type HSS4X.220 | 05 12 00 | Materials | TON | 0 | [6 empty] | Structural Steel Framing
05.12.60.HSS.459 | 05.12.60.HSS.459 | Structural Steel Section type HSS4X.188 | 05 12 00 | Materials | TON | 0 | [6 empty] | Structural Steel Framing
05.12.60.HSS.460 | 05.12.60.HSS.460 | Structural Steel Section type HSS4X.125 | 05 12 00 | Materials | TON | 0 | [6 empty] | Structural Steel Framing
05.12.60.HSS.461 | 05.12.60.HSS.461 | Structural Steel Section type HSS3.500X.313 | 05 12 00 | Materials | TON | 0 | [6 empty] | Structural Steel Framing
05.12.60.HSS.462 | 05.12.60.HSS.462 | Structural Steel Section type HSS3.500X.300 | 05 12 00 | Materials | TON | 0 | [6 empty] | Structural Steel Framing
05.12.60.HSS.463 | 05.12.60.HSS.463 | Structural Steel Section type HSS3.500X.250 | 05 12 00 | Materials | TON | 0 | [6 empty] | Structural Steel Framing
05.12.60.HSS.464 | 05.12.60.HSS.464 | Structural Steel Section type HSS3.500X.216 | 05 12 00 | Materials | TON | 0 | [6 empty] | Structural Steel Framing
05.12.60.HSS.465 | 05.12.60.HSS.465 | Structural Steel Section type HSS3.500X.203 | 05 12 00 | Materials | TON | 0 | [6 empty] | Structural Steel Framing
05.12.60.HSS.466 | 05.12.60.HSS.466 | Structural Steel Section type HSS3.500X.188 | 05 12 00 | Materials | TON | 0 | [6 empty] | Structural Steel Framing
05.12.60.HSS.467 | 05.12.60.HSS.467 | Structural Steel Section type HSS3.500X.125 | 05 12 00 | Materials | TON | 0 | [6 empty] | Structural Steel Framing
05.12.60.HSS.468 | 05.12.60.HSS.468 | Structural Steel Section type HSS3X.250 | 05 12 00 | Materials | TON | 0 | [6 empty] | Structural Steel Framing
05.12.60.HSS.469 | 05.12.60.HSS.469 | Structural Steel Section type HSS3X.216 | 05 12 00 | Materials | TON | 0 | [6 empty] | Structural Steel Framing
05.12.60.HSS.470 | 05.12.60.HSS.470 | Structural Steel Section type HSS3X.203 | 05 12 00 | Materials | TON | 0 | [6 empty] | Structural Steel Framing
05.12.60.HSS.471 | 05.12.60.HSS.471 | Structural Steel Section type HSS3X.188 | 05 12 00 | Materials | TON | 0 | [6 empty] | Structural Steel Framing
05.12.60.HSS.472 | 05.12.60.HSS.472 | Structural Steel Section type HSS3X.152 | 05 12 00 | Materials | TON | 0 | [6 empty] | Structural Steel Framing
05.12.60.HSS.473 | 05.12.60.HSS.473 | Structural Steel Section type HSS3X.134 | 05 12 00 | Materials | TON | 0 | [6 empty] | Structural Steel Framing
05.12.60.HSS.474 | 05.12.60.HSS.474 | Structural Steel Section type HSS3X.125 | 05 12 00 | Materials | TON | 0 | [6 empty] | Structural Steel Framing
05.12.60.HSS.475 | 05.12.60.HSS.475 | Structural Steel Section type HSS2.875X.250 | 05 12 00 | Materials | TON | 0 | [6 empty] | Structural Steel Framing
05.12.60.HSS.476 | 05.12.60.HSS.476 | Structural Steel Section type HSS2.875X.203 | 05 12 00 | Materials | TON | 0 | [6 empty] | Structural Steel Framing
05.12.60.HSS.477 | 05.12.60.HSS.477 | Structural Steel Section type HSS2.875X.188 | 05 12 00 | Materials | TON | 0 | [6 empty] | Structural Steel Framing
05.12.60.HSS.478 | 05.12.60.HSS.478 | Structural Steel Section type HSS2.875X.125 | 05 12 00 | Materials | TON | 0 | [6 empty] | Structural Steel Framing
05.12.60.HSS.479 | 05.12.60.HSS.479 | Structural Steel Section type HSS2.500X.250 | 05 12 00 | Materials | TON | 0 | [6 empty] | Structural Steel Framing
05.12.60.HSS.480 | 05.12.60.HSS.480 | Structural Steel Section type HSS2.500X.188 | 05 12 00 | Materials | TON | 0 | [6 empty] | Structural Steel Framing
05.12.60.HSS.481 | 05.12.60.HSS.481 | Structural Steel Section type HSS2.500X.125 | 05 12 00 | Materials | TON | 0 | [6 empty] | Structural Steel Framing
05.12.60.HSS.482 | 05.12.60.HSS.482 | Structural Steel Section type HSS2.375X.250 | 05 12 00 | Materials | TON | 0 | [6 empty] | Structural Steel Framing
05.12.60.HSS.483 | 05.12.60.HSS.483 | Structural Steel Section type HSS2.375X.218 | 05 12 00 | Materials | TON | 0 | [6 empty] | Structural Steel Framing
05.12.60.HSS.484 | 05.12.60.HSS.484 | Structural Steel Section type HSS2.375X.188 | 05 12 00 | Materials | TON | 0 | [6 empty] | Structural Steel Framing
05.12.60.HSS.485 | 05.12.60.HSS.485 | Structural Steel Section type HSS2.375X.154 | 05 12 00 | Materials | TON | 0 | [6 empty] | Structural Steel Framing
05.12.60.HSS.486 | 05.12.60.HSS.486 | Structural Steel Section type HSS2.375X.125 | 05 12 00 | Materials | TON | 0 | [6 empty] | Structural Steel Framing
05.12.60.HSS.487 | 05.12.60.HSS.487 | Structural Steel Section type HSS1.900X.188 | 05 12 00 | Materials | TON | 0 | [6 empty] | Structural Steel Framing
05.12.60.HSS.488 | 05.12.60.HSS.488 | Structural Steel Section type HSS1.900X.145 | 05 12 00 | Materials | TON | 0 | [6 empty] | Structural Steel Framing
05.12.60.HSS.489 | 05.12.60.HSS.489 | Structural Steel Section type HSS1.900X.120 | 05 12 00 | Materials | TON | 0 | [6 empty] | Structural Steel Framing
05.12.60.HSS.490 | 05.12.60.HSS.490 | Structural Steel Section type HSS1.660X.140 | 05 12 00 | Materials | TON | 0 | [6 empty] | Structural Steel Framing
05.12.65.PIPE.001 | 05.12.65.PIPE.001 | Structural Steel Section type Pipe1/2SCH40 | 05 12 00 | Materials | TON | 0 | [6 empty] | Structural Steel Framing
05.12.65.PIPE.002 | 05.12.65.PIPE.002 | Structural Steel Section type Pipe3/4SCH40 | 05 12 00 | Materials | TON | 0 | [6 empty] | Structural Steel Framing
05.12.65.PIPE.003 | 05.12.65.PIPE.003 | Structural Steel Section type Pipe1SCH40 | 05 12 00 | Materials | TON | 0 | [6 empty] | Structural Steel Framing
05.12.65.PIPE.004 | 05.12.65.PIPE.004 | Structural Steel Section type Pipe1-1/4SCH40 | 05 12 00 | Materials | TON | 0 | [6 empty] | Structural Steel Framing
05.12.65.PIPE.005 | 05.12.65.PIPE.005 | Structural Steel Section type Pipe1-1/2SHC40 | 05 12 00 | Materials | TON | 0 | [6 empty] | Structural Steel Framing
05.12.65.PIPE.006 | 05.12.65.PIPE.006 | Structural Steel Section type Pipe2SH40 | 05 12 00 | Materials | TON | 0 | [6 empty] | Structural Steel Framing
05.12.65.PIPE.007 | 05.12.65.PIPE.007 | Structural Steel Section type Pipe2-1/2SCH40 | 05 12 00 | Materials | TON | 0 | [6 empty] | Structural Steel Framing
05.12.65.PIPE.008 | 05.12.65.PIPE.008 | Structural Steel Section type Pipe3SCH40 | 05 12 00 | Materials | TON | 0 | [6 empty] | Structural Steel Framing
05.12.65.PIPE.009 | 05.12.65.PIPE.009 | Structural Steel Section type Pipe3-1/2SCH40 | 05 12 00 | Materials | TON | 0 | [6 empty] | Structural Steel Framing
05.12.65.PIPE.010 | 05.12.65.PIPE.010 | Structural Steel Section type Pipe4SCH40 | 05 12 00 | Materials | TON | 0 | [6 empty] | Structural Steel Framing
05.12.65.PIPE.011 | 05.12.65.PIPE.011 | Structural Steel Section type Pipe5SCH40 | 05 12 00 | Materials | TON | 0 | [6 empty] | Structural Steel Framing
05.12.65.PIPE.012 | 05.12.65.PIPE.012 | Structural Steel Section type Pipe6SCH40 | 05 12 00 | Materials | TON | 0 | [6 empty] | Structural Steel Framing
05.12.65.PIPE.013 | 05.12.65.PIPE.013 | Structural Steel Section type Pipe8SCH40 | 05 12 00 | Materials | TON | 0 | [6 empty] | Structural Steel Framing
05.12.65.PIPE.014 | 05.12.65.PIPE.014 | Structural Steel Section type Pipe10SCH40 | 05 12 00 | Materials | TON | 0 | [6 empty] | Structural Steel Framing
05.12.65.PIPE.015 | 05.12.65.PIPE.015 | Structural Steel Section type Pipe12STD | 05 12 00 | Materials | TON | 0 | [6 empty] | Structural Steel Framing
05.12.65.PIPE.016 | 05.12.65.PIPE.016 | Structural Steel Section type Pipe1/2SCH80 | 05 12 00 | Materials | TON | 0 | [6 empty] | Structural Steel Framing
05.12.65.PIPE.017 | 05.12.65.PIPE.017 | Structural Steel Section type Pipe3/4SCH80 | 05 12 00 | Materials | TON | 0 | [6 empty] | Structural Steel Framing
05.12.65.PIPE.018 | 05.12.65.PIPE.018 | Structural Steel Section type Pipe1SCH80 | 05 12 00 | Materials | TON | 0 | [6 empty] | Structural Steel Framing
05.12.65.PIPE.019 | 05.12.65.PIPE.019 | Structural Steel Section type Pipe1-1/4SCH80 | 05 12 00 | Materials | TON | 0 | [6 empty] | Structural Steel Framing
05.12.65.PIPE.020 | 05.12.65.PIPE.020 | Structural Steel Section type Pipe1-1/2SCH80 | 05 12 00 | Materials | TON | 0 | [6 empty] | Structural Steel Framing
05.12.65.PIPE.021 | 05.12.65.PIPE.021 | Structural Steel Section type Pipe2SCH80 | 05 12 00 | Materials | TON | 0 | [6 empty] | Structural Steel Framing
05.12.65.PIPE.022 | 05.12.65.PIPE.022 | Structural Steel Section type Pipe2-1/2SCH80 | 05 12 00 | Materials | TON | 0 | [6 empty] | Structural Steel Framing
05.12.65.PIPE.023 | 05.12.65.PIPE.023 | Structural Steel Section type Pipe3SCH80 | 05 12 00 | Materials | TON | 0 | [6 empty] | Structural Steel Framing
05.12.65.PIPE.024 | 05.12.65.PIPE.024 | Structural Steel Section type Pipe3-1/2SCH80 | 05 12 00 | Materials | TON | 0 | [6 empty] | Structural Steel Framing
05.12.65.PIPE.025 | 05.12.65.PIPE.025 | Structural Steel Section type Pipe4SCH80 | 05 12 00 | Materials | TON | 0 | [6 empty] | Structural Steel Framing
05.12.65.PIPE.026 | 05.12.65.PIPE.026 | Structural Steel Section type Pipe5SCH80 | 05 12 00 | Materials | TON | 0 | [6 empty] | Structural Steel Framing
05.12.65.PIPE.027 | 05.12.65.PIPE.027 | Structural Steel Section type Pipe6SCH80 | 05 12 00 | Materials | TON | 0 | [6 empty] | Structural Steel Framing
05.12.65.PIPE.028 | 05.12.65.PIPE.028 | Structural Steel Section type Pipe8SCH80 | 05 12 00 | Materials | TON | 0 | [6 empty] | Structural Steel Framing
05.12.65.PIPE.029 | 05.12.65.PIPE.029 | Structural Steel Section type Pipe10SCH80 | 05 12 00 | Materials | TON | 0 | [6 empty] | Structural Steel Framing
05.12.65.PIPE.030 | 05.12.65.PIPE.030 | Structural Steel Section type Pipe12XS | 05 12 00 | Materials | TON | 0 | [6 empty] | Structural Steel Framing
05.12.65.PIPE.031 | 05.12.65.PIPE.031 | Structural Steel Section type Pipe2XXS | 05 12 00 | Materials | TON | 0 | [6 empty] | Structural Steel Framing
05.12.65.PIPE.032 | 05.12.65.PIPE.032 | Structural Steel Section type Pipe2-1/2XXS | 05 12 00 | Materials | TON | 0 | [6 empty] | Structural Steel Framing
05.12.65.PIPE.033 | 05.12.65.PIPE.033 | Structural Steel Section type Pipe3XXS | 05 12 00 | Materials | TON | 0 | [6 empty] | Structural Steel Framing
05.12.65.PIPE.034 | 05.12.65.PIPE.034 | Structural Steel Section type Pipe4XXS | 05 12 00 | Materials | TON | 0 | [6 empty] | Structural Steel Framing
05.12.65.PIPE.035 | 05.12.65.PIPE.035 | Structural Steel Section type Pipe5XXS | 05 12 00 | Materials | TON | 0 | [6 empty] | Structural Steel Framing
05.12.65.PIPE.036 | 05.12.65.PIPE.036 | Structural Steel Section type Pipe6XXS | 05 12 00 | Materials | TON | 0 | [6 empty] | Structural Steel Framing
05.12.65.PIPE.037 | 05.12.65.PIPE.037 | Structural Steel Section type Pipe8XXS | 05 12 00 | Materials | TON | 0 | [6 empty] | Structural Steel Framing
Add Line
Add Multiple Lines